## Velocity
RBT 5 - 12 cm |  |  |  |  | Draft PCWA | RBT 12 - 22.5 cm |  |  |  |  | Draft PCWA | RBT 5 - 15 cm |  |  |  |  | RBT 15 - 40 cm
MCVel (ft/s) | SI |  | RBT 5 - 12 cm | RBT 5 - 12 cm HSC |  | MCVel (ft/s) | SI | RBT 12 - 22.5 cm | RBT 12 - 22.5 cm HSC |  |  | MCVel (ft/s) | SI | RBT 5 - 15 cm | RBT 5 - 15 cm HSC |  | MCVel (ft/s) | SI | RBT 15 - 40 cm | RBT 15 - 40 cm HSC
0 | 0.3 | min >= | 5 |  |  | 0 | 0.2 | 12 |  |  |  | 0 | 0.3 | 5 |  |  | 0 | 0.1 | 15
0.2 | 1 | max < | 12 |  |  | 0.35 | 1 | 22.5 |  |  |  | 0.2 | 1 | 15 |  |  | 0.5 | 1 | 40
0.65 | 1 |  |  |  |  | 1.2 | 1 |  |  |  |  | 0.75 | 1 |  |  |  | 1.2 | 1
1.5 | 0.35 |  |  |  |  | 2.3 | 0.25 |  |  |  |  | 1.65 | 0.35 |  |  |  | 2.3 | 0.25
3.4 | 0 |  |  |  |  | 4 | 0 |  |  |  |  | 3.5 | 0 |  |  |  | 4 | 0
Figure 1A. PCWA juvenile velocity habitat suitability criteria and habitat use data for small stream size rainbow trout (5-12 cm). |  |  |  |  | Figure 2A. PCWA adult velocity habitat suitability criteria and habitat use data for small stream size rainbow trout (12-22.5 cm). | [5 empty] | Figure 3A. PCWA juvenile velocity habitat suitability criteria and habitat use data for large stream size rainbow trout (5-15 cm). |  |  |  |  | Figure 4A. PCWA adult velocity habitat suitability criteria and habitat use data for large stream size rainbow trout (15-40 cm). |  |  |  |  | Figure 5A. All PCWA velocity habitat suitability criteria for rainbow trout.
30

## Depth
RBT 5 - 12 cm | [5 empty] | RBT 12 - 23 cm |  |  |  | Draft PCWA | RBT 5 - 15 cm |  |  |  | Draft PCWA | RBT 15 - 40 cm
Depth (ft) | SI |  | RBT 5 - 12 cm | RBT 5 - 12 cm HSC |  | Depth (ft) | SI | RBT 12 - 22.5 cm | RBT 12 - 22.5 cm HSC |  | Depth (ft) | SI | RBT 5 - 15 cm | RBT 5 - 15 cm HSC |  | Depth (ft) | SI | RBT 15 - 40 cm | RBT 15 - 40 cm HSC
0 | 0 | min >= | 5 |  |  | 0 | 0 | 12 |  |  | 0 | 0 | 5 |  |  | 0 | 0 | 15
0.25 | 0 | max < | 12 |  |  | 0.6 | 0 | 22.5 |  |  | 0.25 | 0 | 15 |  |  | 0.8 | 0 | 40
1 | 1 |  |  |  |  | 2 | 1 |  |  |  | 1 | 1 |  |  |  | 2.2 | 1
2.2 | 1 |  |  |  |  | 3.1 | 1 |  |  |  | 2.2 | 1 |  |  |  | 3.4 | 1
5.2 | 0.1 |  |  |  |  | 5.1 | 0.3 |  |  |  | 5.2 | 0.1 |  |  |  | 5.3 | 0.3
10 | 0.1 |  |  |  |  | 10 | 0.3 |  |  |  | 10 | 0.1 |  |  |  | 10 | 0.3
Figure 6A. PCWA juvenile depth habitat suitability criteria and habitat use data for small stream size rainbow trout (5-12 cm). |  |  |  |  | Figure 7A. PCWA adult depth habitat suitability criteria and habitat use data for small stream size rainbow trout (12-22.5 cm). |  |  |  |  | Figure 8A. PCWA juvenile depth habitat suitability criteria and habitat use data for large stream size rainbow trout (5-15 cm). |  |  |  |  | Figure 9A. PCWA adult depth habitat suitability criteria and habitat use data for large stream size rainbow trout (15-40 cm). |  |  |  |  | Figure 10A. All PCWA velocity habitat suitability criteria for rainbow trout.