## Mesohabitat Units
Table AQ 1-4a. Reach Habitat Mapping and 1D Instream Flow Study Site Cross-sections and Mesohabitat Percentages by Mesohabitat Type. | [10 empty] | Table AQ 1-4b. Reach Habitat Mapping and 2D Instream Flow Study Site Mesohabitat Percentages by Mesohabitat Type.
Reach/Site | Instream Flow Mesohabitat Units | Overall Reach |  |  | Instream Flow Site | [5 empty] | Reach/Site | Instream Flow Mesohabitat Units | Overall Reach |  |  | Instream Flow Site
|  | Frequency | % Length | % Length w/o CAS | Number of Cross-sections |  | Cross-section % | Mesohabitat Units Used |  | Weighting Factor Per Transect for Reach |  |  | Frequency | % Length | % Length w/o CAS | Frequency | % Length | Total Length (ft) | Weighting Factor Per Transect for Reach
[5 empty] | 1D | 2D |  | 1D | 2D |  | Middle Fork American River at Otter Creek
Duncan Creek Below Diversion | [10 empty] | MF14.1 | CAS | 9 | 2.422% | -- | 0 | 0% | -- | --
D8.3 | CAS | 22 | 3.03% | -- | 0 | -- | 0% | 0 | -- | -- |  | HGR | 16 | 4.465% | 4.576% | 1 | 6.89% | 275.8948 | 0.16585
| HGR | 75 | 24.43% | 25.2% | 0 | -- | 0% | 0 | -- | -- |  | LGR | 31 | 10.75% | 11.01% | 3 | 12.16% | 487 | 0.22616
| LGR | 25 | 7.483% | 7.717% | 0 | -- | 0% | 0 | -- | -- |  | RUN | 53 | 28.47% | 29.17% | 2 | 27.08% | 1084.3669 | 0.26904
| RUN | 44 | 13.88% | 14.31% | 0 | -- | 0% | 0 | -- | -- |  | POOL | 60 | 53.9% | 55.24% | 4 | 53.87% | 2157 | 0.25608
| POOL | 143 | 51.17% | 52.77% | 31 | -- | 100% | 3 | -- | -- |  | Totals | 169 | 100% | 100% | 10 | 100% | 4004.2618
| Totals | 309 | 100% | 100% | 3 | -- | 100% | 3 | -- | -- | Middle Fork American River near Mammoth Bar
D6.3 | CAS | 22 | 3.03% | -- | 0 | -- | 0% | 0 | -- | -- | MF4.8 | CAS | 3 | 0.3474% | -- | 0 | 0% | -- | --
| HGR | 75 | 24.43% | 25.2% | 4 | -- | 18.18% | 2 | -- | 6.299% |  | HGR | 11 | 2.659% | 2.668% | 0 | 0% | -- | --
| LGR | 25 | 7.483% | 7.717% | 2 | -- | 9.091% | 2 | -- | 3.859% |  | LGR | 20 | 7.824% | 7.851% | 3 | 9.365% | 369 | 0.21277
| RUN | 44 | 13.88% | 14.31% | 4 | -- | 18.18% | 2 | -- | 3.578% |  | RUN | 45 | 29.86% | 29.96% | 4 | 35.96% | 1417 | 0.21143
| POOL | 143 | 51.17% | 52.77% | 12 | -- | 54.55% | 4 | -- | 4.398% |  | POOL | 51 | 59.31% | 59.52% | 5 | 54.67% | 2154 | 0.27633
| Totals | 309 | 100% | 100% | 22 | -- | 100% | 10 | -- | -- |  | Totals | 130 | 100% | 100% | 12 | 100% | 3940 | --
North Fork Long Canyon Creek Below Diversion
NFLC1.9 | CAS | 11 | 1.828% | -- | 0 | -- | 0% | 0 | -- | -- | Cas = Cascade, HGR = High Gradient Riffle, LGR = Low Gradient Riffle, Run = Run, Pool = Pool.
| HGR | 65 | 23.78% | 24.22% | 3 | -- | 16.67% | 2 | -- | 8.074%
| LGR | 45 | 17.39% | 17.72% | 3 | -- | 16.67% | 3 | -- | 5.906%
| RUN | 35 | 14.8% | 15.07% | 3 | -- | 16.67% | 3 | -- | 5.024%
| POOL | 126 | 42.2% | 42.99% | 9 | -- | 50% | 4 | -- | 4.776%
| Totals | 282 | 100% | 100% | 18 | -- | 100% | 12 | -- | --
South Fork Long Canyon Creek Below Diversion
SFLC2.3 | CAS | 13 | 2.743% | -- | 0 | -- | 0% | 0 | -- | --
| HGR | 45 | 14.76% | 15.18% | 2 | -- | 10.53% | 2 | -- | 7.591%
| LGR | 51 | 16.33% | 16.79% | 3 | -- | 15.79% | 2 | -- | 5.596%
| RUN | 68 | 26.97% | 27.73% | 5 | -- | 26.32% | 3 | -- | 5.545%
| POOL | 123 | 39.2% | 40.31% | 9 | -- | 47.37% | 4 | -- | 4.478%
| Totals | 300 | 100% | 100% | 19 | -- | 100% | 11 | -- | --
Long Canyon Creek Above Ramsey Crossing
LC9.0 | CAS | 16 | 4.796% | -- | 0 | -- | 0% | 0 | -- | --
| HGR | 26 | 12.96% | 13.62% | 2 | -- | 11.11% | 1 | -- | 6.809%
| LGR | 31 | 25.39% | 26.67% | 4 | -- | 22.22% | 2 | -- | 6.668%
| RUN | 25 | 15.38% | 16.15% | 3 | -- | 16.67% | 2 | -- | 5.385%
| POOL | 72 | 41.47% | 43.55% | 9 | -- | 50% | 3 | -- | 4.839%
| Totals | 170 | 100% | 100% | 18 | -- | 100% | 8 | -- | --
Middle Fork American River Below French Meadows
MF44.7 | CAS | 11 | 4.991% | -- | 0 | -- | 0% | 0 | -- | --
| HGR | 17 | 17.05% | 17.95% | 3 | -- | 15.79% | 2 | -- | 5.984%
| LGR | 6 | 4.84% | 5.094% | 1 | -- | 5.263% | 1 | -- | 5.094%
| RUN | 16 | 15.82% | 16.65% | 3 | -- | 15.79% | 2 | -- | 5.549%
| POOL | 38 | 57.3% | 60.31% | 12 | -- | 63.16% | 3 | -- | 5.026%
| Totals | 88 | 100% | 100% | 19 | -- | 100% | 8 | -- | --
Table AQ 1-4a. Reach Habitat Mapping and 1D Instream Flow Study Site Cross-sections and Mesohabitat Percentages by Mesohabitat Type (continued).
Reach/Site | Instream Flow Mesohabitat Units | Overall Reach |  |  | Instream Flow Site
|  | Frequency | % Length | % Length w/o CAS | Number of Cross-sections |  | Cross-section % | Mesohabitat Units Used |  | Weighting Factor Per Transect for Reach
[5 empty] | 1D | 2D |  | 1D | 2D
Middle Fork American River Above Interbay
MF36.2 | CAS | 11 | 4.991% | -- | 0 | -- | 0% | 0 | -- | --
| HGR | 17 | 17.05% | 17.95% | 4 | -- | 23.53% | 2 | -- | 4.488%
| LGR | 6 | 4.84% | 5.094% | 1 | -- | 5.882% | 2 | -- | 5.094%
| RUN | 16 | 15.82% | 16.65% | 3 | -- | 17.65% | 2 | -- | 5.549%
| POOL | 38 | 57.3% | 60.31% | 9 | -- | 52.94% | 3 | -- | 6.701%
| Totals | 88 | 100% | 100% | 17 | -- | 100% | 9 | -- | --
Middle Fork American River Above Ralston Afterbay
MF26.2 | CAS | 44 | 5.569% | -- | 0 | 0 | 0% | 0 | 0
| HGR | 78 | 19.98% | 21.15% | 4 | 0 | 17.39% | 2 | 0 | 5.289%
| LGR | 25 | 6.563% | 6.95% | 2 | 0 | 8.696% | 2 | 1 | 3.475%
| RUN | 85 | 27.04% | 28.63% | 4 | 3 | 30.43% | 2 | 1 | 4.09%
| POOL | 135 | 40.85% | 43.26% | 7 | 3 | 43.48% | 3 | 1 | 4.326%
| Totals | 367 | 100% | 100% | 17 | 6 | 100% | 9 | 3
Rubicon River Above Parsley Bar (Helicopter Site)
R25.7 | CAS | 4 | 2.487% | -- | 0 | -- | 0% | 0 | -- | --
| HGR | 20 | 12.89% | 13.22% | 4 | -- | 16% | 2 | -- | 3.305%
| LGR | 23 | 18% | 18.46% | 4 | -- | 16% | 42 | -- | 4.615%
| RUN | 25 | 24.26% | 24.88% | 6 | -- | 24% | 3 | -- | 4.147%
| POOL | 43 | 42.36% | 43.44% | 11 | -- | 44% | 3 | -- | 3.949%
| Totals | 115 | 100% | 100% | 25 | -- | 100% | 12 | -- | --
Rubicon River Below Ellicott Bridge
R20.9 | CAS | 115 | 11.93% | -- | 0 | -- | 0% | 0 | -- | --
| HGR | 154 | 22.17% | 25.18% | 53 | -- | 22.7% | 3 | -- | 5.035%
| LGR | 33 | 3.418% | 3.881% | 1 | -- | 4.545% | 1 | -- | 3.881%
| RUN | 166 | 21.77% | 24.72% | 5 | -- | 22.73% | 5 | -- | 4.943%
| POOL | 229 | 40.71% | 46.22% | 11 | -- | 50% | 4 | -- | 4.202%
| Totals | 697 | 100% | 100% | 22 | -- | 99.97% | 13 | -- | --
Rubicon River at Confluence with Long Canyon Creek
R3.5/LC0.0 | CAS | 3 | 1.81% | -- | 0 | 0 | 0% | 0 | 0 | --
| HGR | 13 | 11.43% | 11.64% | 3 | 0 | 13.04% | 2 | 0 | 3.88%
| LGR | 16 | 11.49% | 11.7% | 2 | 1 | 13.04% | 2 | 1 | 3.901%
| RUN | 22 | 27.18% | 27.68% | 5 | 1 | 26.09% | 3 | 1 | 4.613%
| POOL | 28 | 48.09% | 48.98% | 8 | 3 | 47.83% | 3 | 2 | 4.453%
| Totals | 82 | 100% | 100% | 18 | 5 | 100% | 10 | 4 | --
1Special purpose sediment transport cross-sections.
2One transect is special purpose (water surface elevation only).
3One transect is from a step run (STP) mesohabitat unit.
Cas = Cascade, HGR = High Gradient Riffle, LGR = Low Gradient Riffle, Run = Run, Pool = Pool.

## D-1 D8.3
Table D-1. Duncan Creek D8.3 Mesohabitat Unit Location and Type1.
Unit # | River Mile Start | Unit Length (ft) | McCain Channel Type | Instream Flow Habitat Type | Instream Flow Transects | Notes
10 | 8.5253 | 46.3 | HGR | HGR
11 | 8.5172 | 39.7 | MCP | Pool
12 | 8.5102 | 40.2 | MCP | Pool
13 | 8.5032 | 73.1 | MCP | Pool
14 | 8.4904 | 26.4 | MCP | Pool
15 | 8.4858 | 76.7 | LGR | LGR
16 | 8.4723 | 44.5 | HGR | HGR
17 | 8.4645 | 35.8 | STP | Pool
18 | 8.4583 | 38.4 | HGR | HGR
18.1 |  | 40 | HGR | HGR
18.2 |  | 35.6 | MCP | Pool
18.3 |  | 21.6 | CAS | CAS
18.4 |  | 19.1 | MCP | Pool
19 | 8.4515 | 44.6 | LGR | LGR
20 | 8.44 | 76.3 | HGR | HGR
21 | 8.4304 | 97.7 | HGR | HGR
22 | 8.4133 | 19.2 | MCP | Pool
23 | 8.4099 | 66.3 | MCP | Pool
24 | 8.3983 | 45.4 | MCP | Pool
25 | 8.3903 | 127.7 | MCP | Pool
26 | 8.368 | 36.4 | TRN | Run
27 | 8.3616 | 48.1 | SRN | Run
28 | 8.3532 | 25.9 | TRN | Run
29 | 8.3486 | 33.8 | MCP | Pool
30 | 8.34 | 52.2 | STP | Pool
31 | 8.3336 | 43.3 | HGR | HGR
32 | 8.326 | 32.4 | CAS | CAS
33 | 8.3203 | 95.5 | STP | Pool | 1 | XS for gravel transport2.
34 | 8.3036 | 76.9 | HGR | HGR
35 | 8.2901 | 27.3 | MCP | Pool
36 | 8.2854 | 61.9 | CAS | CAS
37 | 8.2745 | 43.9 | MCP | Pool
38 | 8.2668 | 39.2 | RUN | Run
39 | 8.26 | 78.3 | HGR | HGR
40 | 8.25 | 35 | RUN | Run
41 | 8.24 | 75 | HGR | HGR
42 | 8.227 | 85.7 | STP | Pool | 1 | XS for gravel transport2.
43 | 8.212 | 21.3 | HGR | HGR
44 | 8.2082 | 75.1 | STP | Pool
45 | 8.1951 | 61.7 | LGR | LGR
46 | 8.1843 | 40.8 | TRN | Run
47 | 8.1771 | 26.1 | CAS | CAS
48 | 8.1726 | 75 | MCP | Pool
49 | 8.1599 | 46 | TRN | Run
50 | 8.1521 | 194 | STP | Pool | 1 | XS for gravel transport2.
51 | 8.1192 | 54.4 | HGR | HGR
52 | 8.11 | 74.1 | MCP | Pool
53 | 8.0975 | 30.5 | HGR | HGR
54 | 8.1 | 20 | CAS | CAS
55 | 8.0889 | 111 | STP | Pool
56 | 8.0701 | 99 | HGR | HGR
57 | 8.0534 | 90 | MCP | Pool
58 | 8.0261 | 118.4 | SRN | Run
59 | 8.0181 | 52.6 | CAS | CAS
1Rosgen Channel Type B/F.
2Special purpose transect.

## D-2 D6.3
Table D-2. Duncan Creek D6.3 Mesohabitat Unit Location and Type1.
Unit # | River Mile Start | Unit Length (ft) | McCain Channel Type | Instream Flow Habitat Type | Instream Flow Transects | Notes
171 | 6.5259 | 23.7 | CAS | CAS
172 | 6.5218 | 63.2 | RUN | Run
173 | 6.5109 | 137.4 | HGR | HGR
174 | 6.4873 | 16.4 | CAS | CAS
175 | 6.4845 | 58.8 | MCP | Pool
176 | 6.4743 | 91 | RUN | Run
177 | 6.4587 | 77.9 | HGR | HGR |  | LGR and Run included in unit.
178 | 6.4453 | 54.5 | RUN | Run
179 | 6.4359 | 61.9 | POW | Run | 2 | Crossflow.
180 | 6.4253 | 42 | LGR | LGR
181 | 6.418 | 59.5 | STP | Pool |  | QSS T1.
182 | 6.4078 | 27 | CAS | CAS
183 | 6.4032 | 63.3 | MCP | Pool |  | Bottom LGR.
184 | 6.3923 | 39.9 | MCP | Pool
185 | 6.3854 | 97.2 | HGR | HGR | 2 | Crossflows.
186 | 6.3687 | 19.3 | MCP | Pool
187 | 6.3654 | 27.9 | LGR | LGR
188 | 6.3606 | 95.7 | STP | Pool | 3 | Head, body, tail in upstream pool. Gravels in tail.
189 | 6.3441 | 44.8 | SRN | Run |  | 2 steps.
190 | 6.3364 | 17.7 | CAS | CAS
191 | 6.3333 | 28.6 | RUN | Run
192 | 6.3284 | 141.3 | STP | Pool | 3 | Head, body, tail. QSS T2.
193 | 6.3041 | 91.8 | MCP | Pool | 3 | Head, body, tail. Gravels in body. Small backwater.
194 | 6.2883 | 24.8 | HGR | HGR
195 | 6.2841 | 48.8 | PLP | Pool |  | Long with multiple pockets.
196 | 6.2757 | 40.1 | CAS | CAS
197 | 6.2688 | 27.7 | MCP | Pool
198 | 6.264 | 65.4 | HGR | HGR | 1 | XS is in LGR at top of unit.
199 | 6.2527 | 54.9 | LGR | LGR | 1 | RUN-like.
200 | 6.2433 | 113.8 | HGR | HGR | 2 | RUN-like.
201 | 6.2237 | 78.9 | RUN | Run | 2 | Bottom XS is QSS T3. MCP at bottom.
202 | 6.2102 | 42.1 | CAS | CAS
203 | 6.2029 | 43.5 | MCP | Pool | 3 | Gravels at head.
204 | 6.1954 | 32.1 | POW | Run
205 | 6.1899 | 33.4 | CAS | CAS
206 | 6.1842 | 99 | MCP | Pool
207 | 6.1628 | 47 | HGR | HGR |  | XS for gravel transport2.
208 | 6.1527 | 58 | TRN | Run
209 | 6.1402 | 110 | LSP | Pool
1Rosgen Channel Type B/F.

## D-3 NFLC1.9
Table D-3. North Fork Long Canyon Creek NFLC1.9 Mesohabitat Unit Location and Type1.
Unit # | River Mile Start | Unit Length (ft) | McCain Channel Type | Instream Flow Habitat Type | Instream Flow Transects | Notes
93 | 2.0571 | 137 | SRN | Run | 1 | Pocket gravel.
94 | 2.052 | 30 | HGR | HGR
95 | 2.0478 | 25 | MCP | Pool
96 | 2.0398 | 47 | POW | Run | 1 | Wide, slow.
97 | 2.0299 | 59 | STP | Pool
98 | 2.022 | 47 | HGR | HGR
99 | 2.0127 | 55 | LSP | Pool |  | LWD over unit.
100 | 2.0053 | 44 | HGR | HGR |  | Complex. Top of unit is LGR.
101 | 1.9918 | 80 | STP | Pool |  | Tree cover. Downstream is shallow.
102 | 1.9848 | 42 | HGR | HGR |  | Pocket pools.
103 | 1.9809 | 23 | LSP | Pool | 2 | Small pool. XS in body and tail. Tail with gravels.
104 | 1.9769 | 28 | LGR | LGR | 1 | Wide, shallow.
105 | 1.9727 | 29 | LSP | Pool |  | Shallow.
106 | 1.9687 | 28 | HGR | HGR |  | No habitat.
107 | 1.9604 | 58 | MCP | Pool | 3 | Head, body, tail. Head difficult. Tree cover.
108 | 1.9512 | 64 | HGR | HGR |  | RUN at top. No habitat in HGR. Split.
109 | 1.9397 | 80 | STP | Pool | 1 | XS is tailout. Has gravels on bank.
110 | 1.9335 | 43 | HGR | HGR
111 | 1.9045 | 160 | STP | Pool |  | Shallow.
112 | 1.888 | 91 | HGR | HGR | 2 | 1XS in pocket, 1XS in fast water. RUN at top.
113 | 1.8798 | 45 | MCP | Pool
114 | 1.8746 | 29 | HGR | HGR | 1 | XS used for LGR.
115 | 1.8649 | 53 | MCP | Pool | 3 | Head, body, tail. Tail is QSS T0. Coarse gravel.
116 | 1.8537 | 62 | HGR | HGR | 1 | XS is for RUN. Perched gravels.
117 | 1.8397 | 77 | STP | Pool |  | Top is RUN. Small pocket gravel.
118 | 1.8177 | 84 | HGR | HGR | 1 | QSS T1.
119 | 1.8075 | 39 | MCP | Pool |  | Coarse gravel in pockets.
120 | 1.7993 | 31 | LGR | LGR
121 | 1.793 | 24 | LSP | Pool
122 | 1.7815 | 44 | RUN | Run
123 | 1.7744 | 27 | STP | Pool
124 | 1.7511 | 89 | HGR | HGR | 1 | QSS T2. Use XS for LGR.
125 | 1.7446 | 59 | LSP | Pool
126 | 1.7409 | 34 | BRS | CAS
127 | 1.738 | 27 | TRN | Run
128 | 1.7237 | 131 | STP | Pool
129 | 1.7192 | 41 | HGR | HGR |  | XS for gravel transport.
130 | 1.7079 | 103 | TRN | Run
131 | 1.7025 | 50 | STP | Pool
132 | 1.6973 | 24 | HGR | HGR
133 | 1.6743 | 106 | TRN | Run
134 | 1.6624 | 55 | MCP | Pool
135 | 1.6557 | 31 | LGR | LGR
1Rosgen Channel Type B.

## D-4 SFLC2.3
Table D-4. South Fork Long Canyon Creek SFLC2.3 Mesohabitat Unit Location and Type1.
Unit # | River Mile Start | Unit Length (ft) | McCain Channel Type | Instream Flow Habitat Type | Instream Flow Transects | Notes
72 | 2.5726 | 93.8 | MCP | Pool
73 | 2.5574 | 31.5 | LGR | LGR |  | Part HGR.
74 | 2.5523 | 11.5 | MCP | Pool
75 | 2.5505 | 64.5 | SRN | Run |  | Wide/shallow.
76 | 2.54 | 76.8 | STP | Pool
77 | 2.5276 | 39.1 | SRN | Run | 2 | Gravels at upstream xs. Shallow.
78 | 2.5212 | 66.9 | STP | Pool
79 | 2.5104 | 28.6 | LGR | LGR
80 | 2.5058 | 23.6 | MCP | Pool |  | Part LGR.
81 | 2.5019 | 55.1 | LGR | LGR |  | Part HGR.
82 | 2.493 | 37.7 | STP | Pool
83 | 2.4869 | 38 | LGR | LGR
84 | 2.4807 | 27.9 | MCP | Pool
85 | 2.4762 | 138.5 | LGR | LGR |  | RUN in middle.
86 | 2.4538 | 103.7 | LSP | Pool
87 | 2.437 | 52.1 | LGR | LGR |  | Part HGR.
88 | 2.4285 | 10.7 | MCP | Pool
89 | 2.4268 | 90.2 | HGR | HGR | 1 | Step with pockets/run.
90 | 2.4122 | 34.5 | RUN | Run |  | Narrow.
91 | 2.4066 | 61.2 | LGR | LGR | 1 | Narrow.
92 | 2.3967 | 45.3 | RUN | Run | 2
93 | 2.3893 | 131.9 | LSP | Pool | 1 | XS is tail with gravels.
94 | 2.368 | 46 | TRN | Run
95 | 2.3605 | 45.3 | MCP | Pool
96 | 2.3532 | 54.9 | LGR | LGR |  | RUN-like in lower half.
97 | 2.3443 | 91.4 | MCP | Pool | 3 | Head, body, tail. Gravels at tail.
98 | 2.3295 | 105 | HGR | HGR | 1 | Steep, narrow.
99 | 2.3124 | 53.2 | LSP | Pool
100 | 2.3038 | 68.1 | HGR | HGR
101 | 2.2928 | 46.9 | MCP | Pool
102 | 2.2852 | 43.6 | RUN | Run | 1 | QSS T2 as XS. Pool-like.
103 | 2.2781 | 110.5 | LGR | LGR |  | CAS within. Small pool DS of CAS.
104 | 2.2602 | 102.2 | MCP | Pool | 2 | No head.
105 | 2.2437 | 74 | LGR | LGR |  | Combine with LGR below.
106 | 2.2317 | 46.1 | LGR | LGR | 2 | 1XS is QSS T1.
107 | 2.2238 | 102.2 | MCP | Pool | 3 | Head, body, tail.
108 | 2.2065 | 127.8 | LGR | LGR |  | XS for gravel transport2.
109 | 2.1847 | 31 | LSP | Pool
1Rosgen Channel Type B.

## D-5 LC9.0
Table D-5. Long Canyon Creek LC9.0 Mesohabitat Unit Location and Type1.
Unit # | River Mile Start | Unit Length (ft) | McCain Channel Type | Instream Flow Habitat Type | Instream Flow Transects | Notes
120 | 9.2086 | 258.7 | SRN | Run
121 | 9.1595 | 70.6 | HGR | HGR
122 | 9.1461 | 66.6 | MCP | Pool
123 | 9.1335 | 224.5 | LGR | LGR |  | Sections of HGR.
124 | 9.093 | 58.7 | MCP | Pool | 1 | Deep, bedrock.
125 | 9.0824 | 38.5 | CAS | CAS |  | Pool in middle. Upstream barrier.
126 | 9.0755 | 90.9 | STP | Pool | 2 | 1XS in downstream pool with gravels, QSS T1 is head. 1XS in top pool.
127 | 9.0591 | 243 | HGR | HGR | 2
128 | 9.0153 | 78.9 | MCP | Pool | 3 | Head, body, tail.
129 | 9.0011 | 85.6 | HGR | HGR
130 | 8.9856 | 34.5 | MCP | Pool
131 | 8.9794 | 293.4 | LGR | LGR | 2 | 1XS is QSS T2 . DS XS is RUN-like. Short HGR at bottom.
132 | 8.9265 | 134.6 | RUN | Run | 2 | Small pool at upstream end.
133 | 8.9023 | 125.5 | LGR | LGR |  | Steps of HGR.
134 | 8.8797 | 98.6 | MCP | Pool | 3 | Head, body, tail. Gravels at tail out. Long, shallow tailout.
135 | 8.8619 | 132.2 | LGR | LGR | 2 | RUN at downstream end. Nearly HGR.
136 | 8.838 | 97.9 | RUN | Run | 1 | Small step, almost SRN. Pocket gravels.
137 | 8.8204 | 93.9 | MCP | Pool
138 | 8.8035 | 259 | LGR | LGR
139 | 8.7568 | 33.6 | BRS | CAS
140 | 8.7507 | 129.4 | STP | Pool
141 | 8.7274 | 35.7 | BRS | CAS
1Rosgen Channel Type F.
XS for gravel transport2.

## D-6 MF44.7
Table D-6. Middle Fork American River MF44.7 Mesohabitat Unit Location and Type1.
Unit # | River Mile Start | Unit Length (ft) | McCain Channel Type | Instream Flow Habitat Type | Instream Flow Transects | Notes
707 | 44.6641 | 50.1 | CAS | CAS |  | Access downstream difficult at high flows.
708 | 44.673 | 176.2 | STP | Pool |  | QSS T1 and T2 in unit. Confined bedrock.
709 | 44.7043 | 22.7 | CAS | CAS
710 | 44.7083 | 50.3 | PLP | Pool
711 | 44.7173 | 32.5 | CAS | CAS
712 | 44.723 | 54.7 | LGR | LGR |  | Unique LGR.
713 | 44.7327 | 185.7 | MCP | Pool |  | Access difficult at high flows.
714 | 44.7657 | 51.8 | CAS | CAS
715 | 44.7749 | 102.3 | HGR | HGR |  | Complex, split channel.
716 | 44.7931 | 30.6 | MCP | Pool |  | Side pool.
717 | 44.7985 | 155.6 | MCP | Pool | 4 | QSS T0 is downstream of tailout. 2nd flag going u/s has gravels.
718 | 44.8262 | 34.4 | MCP | Pool |  | Short, deep.
719 | 44.8323 | 56.3 | HGR | HGR | 1 | Little fish habitat, one short section of level flow.
720 | 44.8423 | 103.6 | SRN | Run |  | Wide, difficult to model. Split channel.
721 | 44.8607 | 143.6 | MCP | Pool | 4 | Gravels in body and tailout. Backwater. 2nd flag going u/s has gravels
722 | 44.8862 | 113 | STP | Pool |  | Hard access up step. CAS at top and at step.
724 | 44.9045 | 66.1 | MCP | Pool
725 | 44.9146 | 51.9 | LGR | LGR | 1 | RUN-like, wide.
726 | 44.9225 | 54.7 | RUN | Run | 1 | Pool-like on margin, eddies, wide.
727 | 44.9309 | 62.4 | HGR | HGR |  | Too complex to model.
728 | 44.9404 | 209.3 | STP | Pool | 6 | 3XS in pool, 1XS in step pool. 2XS in HGR. Mid-pool gravels RB-XS 5 or 6
729 | 44.9724 | 31.3 | HGR | HGR |  | Complex, some CAS.
730 | 44.9771 | 86.2 | RUN | Run | 2 | Deep, slow run. Narrow at top, LGR-like.
731 | 44.9903 | 48.5 | LGR | LGR |  | Nearly HGR.
732 | 44.9977 | 70.8 | MCP | Pool |  | Split head.
733 | 45.0085 | 55.9 | LGR | LGR |  | Side pool. Access difficult above at high flows.
734 | 45.0171 | 63.3 | PLP | Pool
735 | 45.0267 | 17.8 | CAS | CAS
736 | 45.0294 | 157 | STP | Pool |  | HGR between units.
737 | 45.0547 | 99.5 | SRN | Run |  | HGR-like.
738 | 45.0726 | 66.5 | MCP | Pool
739 | 45.0846 | 34.2 | HGR | HGR |  | Complex.
740 | 45.0908 | 55.2 | RUN | Run
741 | 45.1008 | 48.6 | LGR | LGR |  | HGR or POW-like.
742 | 45.1095 | 167 | MCP | Pool |  | Complex tail.
1Rosgen Channel Type Ba/Fb.
XS for gravel transport2.
Note on A18: Graf: Combined Unit 723, second steep in STP- two days of mapping merged

## D-7 MF36.2
Table D-7. Middle Fork American River MF36.2 Mesohabitat Unit Location and Type1.
Unit # | River Mile Start | Unit Length (ft) | McCain Channel Type | Instream Flow Habitat Type | Instream Flow Transects | Notes
Interbay Reservoir
685 | 35.983 | 224.5 | MCP | Pool
686 | 36.0238 | 223.5 | HGR | HGR | 2 | Upstream XS is LGR, Downstream XS is HGR.
687 | 36.0644 | 87 | LSP | Pool | 3 | Head, body, tail. Gauge.
688 | 36.0802 | 74 | RUN | Run | 1
689 | 36.0936 | 98 | HGR | HGR | 3 | 2XS in HGR, 1XS in Run.
690 | 36.1114 | 197 | MCP | Pool | 3 | 1XS in body, 2XS in tail. Gravels in body and tail
691 | 36.1472 | 80 | MCP | Pool | 1 | XS near head, deep and fast water.
692 | 36.1617 | 43 | CAS | CAS
693 | 36.1695 | 43 | HGR | HGR | 1 | Little habitat, hard to model.
694 | 36.17 | 55 | RUN | Run | 1 | Gravels.
695 | 36.1773 | 163 | STP | Pool | 2 | 2XS in Pool. 1XS at T1, 1XS at T2.
No access beyond this point.
1Rosgen Channel Type Ba/Fb.
XS for gravel transport2.

## D-8 MF26.2
Table D-8. Middle Fork American River MF26.2 Mesohabitat Unit Location and Type1.
Unit # | River Mile Start | Unit Length (ft) | McCain Channel Type | Side Channel Type | Instream Flow Habitat Type | Instream Flow Transects | Notes
317 | Oxbow Reservoir |  | DPL
318 | 25.9418 | 292 | MCP |  | Pool |  | Not as representitive, alternate pool.
319 | 25.9916 | 186 | LGR |  | LGR | (2D) | Split channel (FYLF 2D site #1, upstream portion of unit included in modeling).
320 | 26.0234 | 232.2 | MCP |  | Pool | 3 (2D) | Head, body, tail. USGS Gage. (FYLF 2D site #1).
320.1 |  | 105 |  | LGR | LGR |  | Split channel.
321 | 26.0662 | 41 | MCP |  | Pool |  | Split channel.
322 | 26.0738 | 45.7 | RUN |  | Run |  | Split channel (Potential 2D site #2).
323 | 26.0822 | 187.4 | LGR |  | LGR | 1 | Wide LGR. In short section between split channels.
323.1 |  | 270 |  | LGR | LGR | (2D) | Split channel (Potential FYLF 2D site #2)2.
324 | 26.1168 | 106.5 | RUN |  | Run |  | Split channel.
325 | 26.1365 | 90.5 | MCP |  | Pool |  | Split channel.
326 | 26.1532 | 130 | HGR |  | HGR | 1 (2D) | Split channel (Potentially model with 2D).
327 | 26.1771 | 187.8 | POW |  | Run | 3 (2D) | Split channel (FYLF 2D site #2). Gravels.
328 | 26.2118 | 42.2 | LGR |  | LGR | 1 | Short, narrow LGR.
329 | 26.2196 | 62.5 | RUN |  | Run | 1 | Short run.
330 | 26.2311 | 92.3 | HGR |  | HGR | 2 | Lower gradient HGR3. Gravels.
331 | 26.2482 | 189.7 | SRN |  | Run | 3 | 1XS wide, 1XS narrow, and 1XS deep.
332 | 26.2832 | 99 | POW |  | Run |  | Complex, multiple levels.
333 | 26.2982 | 125 | MCP |  | Pool | 3 | Head, body, tail. Small split near head of pool.
334 | 26.3171 | 293 | HGR |  | HGR | 2 | 1XS wide, 1XS narrow. Complex at bottom of unit. Gravels.
335 | 26.3615 | 140 | STP |  | Pool | 3 | Some backwater.
336 | 26.3827 | 48 | CAS |  | CAS
337 | 26.39 | 172 | PLP |  | Pool | 1 | XS at tailout. Difficult access to pool body and head.
338 | 26.4161 | 46.9238 | CAS |  | CAS |  | No access beyond this point.
1Rosgen Channel Type Bc/F.
2Extent of 2D modeling dependent on FYLF egg mass ovipostion locations.
3One HGR transect is alternative, potentially replaces transect in unit #326.
XS for gravel transport2.

## D-9 MF14.1
Table D-9. Middle Fork American River MF14.1 Mesohabitat Unit Location and Type1.
Unit # | River Mile Start | Unit Length (ft) | McCain Channel Type | Side Channel Type | Instream Flow Habitat Type | Proposed 2D Subset | Notes
174 | 13.3235 | 597.2421 | MCP |  | Pool
175 | 13.435 | 231.3853 | RUN |  | Run
176 | 13.4782 | 754 | MCP |  | Pool
177 | 13.6421 | 846 | SRN |  | Run |  | Gravels on RB split.
178.1 |  | 868 |  | LGR | LGR
178 | 13.777 | 700 | MCP |  | Pool | 2D
179 | 13.9218 | 564.3669 | RUN |  | Run | 2D
180 | 14.0271 | 275.8948 | HGR |  | HGR | 2D
181 | 14.0787 | 581 | MCP |  | Pool | 2D
182 | 14.16 | 206 | LGR |  | LGR | 2D
183 | 14.2 | 573 | MCP |  | Pool | 2D | Gravels.
184 | 14.31 | 303 | LSP |  | Pool | 2D
185 | 14.38 | 133 | LGR |  | LGR | 2D
186 | 14.44 | 520 | RUN |  | Run | 2D
187 | 14.5 | 148 | LGR |  | LGR | 2D | Gravels.
188 | 14.52 | 160 | RUN |  | Run
189 | 14.55 | 70 | LGR |  | LGR
190 | 14.58 | 166 | RUN |  | Run
191.1 |  | 342.8422 |  | RUN | RUN
191.2 |  | 263.4517 |  | LGR | LGR
191 | 14.69 | 1267.4828 | MCP |  | Pool
192 | 14.9384 | 134.5719 | HGR |  | HGR
193 | 14.9635 | 193.9635 | RUN |  | Run
1Rosgen Channel Type Bc/F.
XS for gravel transport2.
Note on A16: Graf: Add for Instream Flow site selection

## D-10 MF4.8
Table D-10. Middle Fork American River MF4.8 Mesohabitat Unit Location and Type1.
Unit # | River Mile Start | Unit Length (ft) | McCain Channel Type | Side Channel Type | Instream Flow Habitat Type | Proposed 2D Subset | Notes
67 | 3.6586 | 155.8874 | HGR |  | HGR
68 | 3.6866 | 98.5322 | MCP |  | Pool
69 | 3.7043 | 789.7269 | MCP |  | Pool
70 | 3.8461 | 133.1443 | RUN |  | Run
71 | 3.874 | 304 | LGR |  | LGR
72 | 3.9318 | 1030 | GLD |  | Run
73 | 4.1277 | 218 | LGR |  | LGR | 2D
74 | 4.1691 | 474 | MCP |  | Pool | 2D
75 | 4.2593 | 190 | RUN |  | Run | 2D
76 | 4.2954 | 132 | LGR |  | LGR | 2D
77 | 4.3205 | 170 | LSP |  | Pool | 2D
78 | 4.3528 | 456 | RUN |  | Run | 2D
79 | 4.4395 | 621 | MCP |  | Pool | 2D | Gravels.
80 | 4.5576 | 257 | GLD |  | Run | 2D
81 | 4.6064 | 439 | MCP |  | Pool | 2D | Gravels.
82 | 4.6899 | 167 | LGR |  | LGR | 2D
83 | 4.7217 | 514 | SRN |  | Run | 2D | Gravels.
84 | 4.8194 | 538 | MCP |  | Pool | 2D
85 | 4.9217 | 687 | RUN |  | Run
86 | 5.0523 | 313 | MCP |  | Pool
87 | 5.1118 | 292 | RUN |  | Run
88 | 5.1673 | 1079 | LSP |  | Pool
1Rosgen Channel Type Bc/F.
XS for gravel transport2.

## D-11 R25.7
Table D-11. Rubicon River R25.7 Mesohabitat Unit Location and Type1.
Unit # | River Mile Start | Unit Length (ft) | McCain Channel Type | Instream Flow Habitat Type | Instream Flow Transects | Notes
794 | 25.14 | 305.7031 | GLD | Run
795 | 25.1974 | 349.5007 | LGR | LGR |  | Gravels in tailout (not modeled).
796 | 25.263 | 84.1 | MCP | Pool
797 | 25.2778 | 236.7 | MCP | Pool
798 | 25.3196 | 98.8 | HGR | HGR
799 | 25.3371 | 180.5 | LGR | LGR |  | RUN-like. Split.
800 | 25.3689 | 135.1 | MCP | Pool |  | Split.
801 | 25.3928 | 225.5 | HGR | HGR
802 | 25.4326 | 68.1 | RUN | Run
803 | 25.4446 | 104.1 | HGR | HGR |  | Lower gradient.
804 | 25.463 | 191 | MCP | Pool |  | RUN-tailout.
805 | 25.4967 | 220.1 | LGR | LGR | 1 | QSS T1. HGR-like.
806 | 25.5356 | 545.3 | MCP | Pool |  | Glide-tailout.
807 | 25.6318 | 237.2 | LSP | Pool | 4 | Head, body, tail. Gravels in tailout.
808 | 25.6737 | 196.7 | LGR | LGR | 1 | XS for watersurface at QSS 22.
809 | 25.7084 | 216.3 | MCP | Pool | 3 | Head, body, tail. Deep, short.
810 | 25.7466 | 24.5 | HGR | HGR
811 | 25.7509 | 34.8 | MCP | Pool
812 | 25.7571 | 56.4 | HGR | HGR
813 | 25.77 | 110 | RUN | Run | 2 | Deep.
814 | 25.78 | 57.3 | LGR | LGR | 1 | Short unit.
815 | 35.8 | 90 | RUN | Run | 2 | Deep, slow.
816 | 25.8124 | 216.5 | MCP | Pool |  | Glide-like.
817 | 25.8507 | 200 | HGR | HGR | 2
818 | 25.88 | 92.3 | LGR | LGR | 2
819 | 25.9022 | 89.4 | RUN | Run | 2 | Shallow, wide. DS XS may be LGR.
820 | 25.918 | 439.7 | MCP | Pool | 4 | Head, 2 in body, tail. Small split in body. Gravels in tail.
821 | 25.9956 | 283.988 | HGR | HGR | 2 | Longer, some complex habitat.
822 | 26.0483 | 178.2707 | RUN | Run
823 | 26.0814 | 262.5706 | HGR | HGR
824 | 26.1302 | 193.9156 | RUN | Run
1Rosgen Channel Type C.
2Special purpose transect.
XS for gravel transport2.

## D-12 R20.9
Table D-12. Rubicon River R20.9 Mesohabitat Unit Location and Type1.
Unit # | River Mile Start | Unit Length (ft) | McCain Channel Type | Instream Flow Habitat Type | Instream Flow Transects | Notes
657 | 20.216 | 98.2522 | HGR | HGR
658 | 20.2336 | 241.5186 | MCP | Pool |  | Alternate pool.
659 | 20.2769 | 440.0294 | SRN | Run |  | Alternate run.
660 | 20.3559 | 77.5124 | HGR | HGR |  | Alternate HGR.
661 | 20.3698 | 181.2 | RUN | Run |  | Short LGR at top, shallow.
662 | 20.4019 | 320.6 | MCP | Pool | 3 | Head, body, tail. Angled tailout. Gravels in tail out.
663 | 20.4587 | 125.8 | RUN | Run | 1 | Medium width run.
664 | 20.481 | 157.1 | HGR | HGR | 1 | Wider, less steep section. Difficult to model.
665 | 20.5089 | 606.3 | RUN | Run | 1 | Slow wide run. Gravels in XS.
666 | 20.6164 | 156.1 | RUN | Run | 1 | Nearly pool.
667 | 20.644 | 74.9 | SRN | Run
668 | 20.6573 | 92 | HGR | HGR | 1 | Some SRN near top.
669 | 20.6736 | 98 | SRN | Run | 1 | Deep, fast run. Bottom step is HGR.
670 | 20.691 | 63 | MCP | Pool | 1 | Deep, slow. Some run components.
671 | 20.7022 | 227 | MCP | Pool | 4 | Head, body, tail.
672 | 20.7424 | 18 | HGR | HGR
673 | 20.7456 | 71 | RUN | Run
674 | 20.7582 | 115 | MCP | Pool |  | Split.
675 | 20.7786 | 76 | HGR | HGR |  | Part CAS.
676 | 20.792 | 334 | RUN | Run |  | Wide.
677 | 20.8513 | 77 | LGR | LGR |  | Split. QSS T2, collect water surface elev. data.
678 | 20.8649 | 56 | RUN | Run |  | Wide.
679 | 20.8748 | 199 | MCP | Pool | 3 | Head, body, tail. Gravels in tailout of split channel. Small split.
680 | 20.9101 | 43 | LGR | LGR | 1
681 | 20.9177 | 187 | SRN | Run | 2 | 1XS in narrow RUN, 1XS in HGR (step).
682 | 20.9509 | 117 | MCP | Pool |  | Split head. Nearly run.
683 | 20.9716 | 112 | CAS | CAS
684 | 20.9915 | 86 | HGR | HGR | 2 | 1XS wide, 1XS narrow.
685 | 21.0067 | 542 | MCP | Pool |  | Ellicott Bridge
1Rosgen Channel Type B/Fb.
XS for gravel transport2.

## D-13 R3.5
Table D-13. Rubicon River R3.5 Mesohabitat Unit Location and Type1.
Unit # | River Mile Start | Unit Length (ft) | McCain Channel Type | Instream Flow Habitat Type | Instream Flow Transects | Notes
56 | 2.6304 | 62 | LGR | LGR
57 | 2.64 | 50 | RUN | Run
58 | 2.6527 | 143 | MCP | Pool
59 | 2.6812 | 98 | CAS | CAS
60 | 2.7007 | 135 | RUN | Run
61 | 2.7233 | 102 | MCP | Pool
62 | 2.7403 | 84 | HGR | HGR
63 | 2.7544 | 84 | RUN | Run
64 | 2.7685 | 149 | LSP | Pool |  | Step pool.
65 | 2.7934 | 245 | LSP | Pool |  | Step pool.
66 | 2.8344 | 111 | HGR | HGR
67 | 2.853 | 265 | MCP | Pool
68 | 2.9034 | 150 | HGR | HGR | 2
69 | 2.965 | 70 | LGR | LGR | 1
70 | 2.97 | 350 | RUN | Run | 2
71 | 3.02 | 150 | LSP | Pool | 3 | Gravels at middle xs.
72 | 3.05 | 75 | LSP | Pool |  | Short pool.
73 | 3.0701 | 75 | LGR | LGR
74 | 3.0844 | 134 | LSP | Pool
75 | 3.1099 | 68 | LGR | LGR | 1 | Short unit.
76 | 3.1228 | 501 | MCP | Pool | 4 | Multiple scours. Coarse gravels in tail.
77 | 3.2181 | 145 | CAS | CAS |  | Side run.
78 | 3.2448 | 186 | SRN | Run | 1 | Three short runs.
79 | 3.279 | 124 | HGR | HGR |  | Complex.
80 | 3.3018 | 52 | RUN | Run
81 | 3.3114 | 151 | MCP | Pool | 1 | XS in tailout for gravels. Split tailout with egg masses.
82 | 3.3392 | 288 | SRN | Run | 2 | Three short runs with CAS and LGR between.
83 | 3.3922 | 326 | HGR | HGR | 2 | Some gravels. Upstream XS is LGR.
84 | 3.4522 | 257 | LSP | Pool | 2D | Backwater, FYLF Site #1 (Downstream end of pool only)
85 | 3.4995 | 152 | LGR | LGR
86 | 3.53 | 50 | RUN | Run
86.1 |  | 150 | TRN | Run |  | Split channel.
87 | 3.5367 | 467 | LSP | Pool |  | Long Canyon enters at head. QSS T1 at tailout.
88 | 3.6226 | 105 | HGR | HGR
89 | 3.6414 | 110 | RUN | Run | 2D | Pool-like, lateral scour. FYLF Site #2 cont. (Upstream part of run to be modeled).
90 | 3.6611 | 353 | MCP | Pool | 3 (2D) | Amph HSC site. Backwater, long glide-like tailout. FYLF Site #2.
1Rosgen Channel Type Bc/F
Note on A15: Graf: Units added after IF site selection visit. 8/10/07