## Summary_Notes
Data Entry QA/QC Notes | WSEL Calibration Notes |  |  |  |  | Velocity Calibration Notes | Habitat Simulation Notes
T3 | first used log-log regression, all units are pools
At low flow, station 6.38 entered as 63.8, station corrected.
At mid flow, open shot to RBTP not LBHP, corrected |  | HF | MF | LF | WSEL calibration
| T1 | avg | avg | avg | MANSQ
Best estimate of mid flow Q: first used Q = 10.97 cfs. Changed to average of two measurements Q=10.7 cfs. | T2 | avg | avg | avg | MANSQ
| T3 | avg | avg | avg | MANSQ
Used model calculated SZF

## Summary_Tables
Calibration Report
Transect # | 1 | 2 | 3 | Daily Q (cfs)
Habitat Type
Model Method | MANSQ | MANSQ | MANSQ
Measured Discharge
Low |  |  |  | 3.3
Mid |  |  |  | 10.7
High |  |  |  | 50.7
Model Calculated Discharge
Low | NA | NA | NA
Mid | NA | NA | NA
High | NA | NA | NA
Discharge Used in Model
Low | 3.3 | 3.3 | 3.3
Mid | 10.7 | 10.7 | 10.7
High | 50.7 | 50.7 | 50.7
Water Surface Elevation Used In Model
Low | 88.6 | 89.36 | 90.92
Mid | 89.14 | 89.97 | 91.39
High | 90.06 | 90.95 | 92.06
Plotting Stage (WSEL-SZF)
Low | 2.04 | 2.41 | 1.74
Mid | 2.58 | 3.02 | 2.21
High | 3.5 | 4 | 2.88
Water Surface Calibration Parameters (Stage = AQ^B+SZF) or (MANSQ Beta) or (WSP N)
A=
B (or Beta)= | (0.3751) | (0.5296) | (0.6571)
SZF*= | 86.56 | 86.95 | 89.18
Mean % Error | 1.0756 | 2.7214 | 1.7066
* best SZF calculated by model
| T1 |  |  |  |  | T2 |  |  |  |  | T3
FLOW | Cal Stage | Log/Log R | MANSQ | Cal-Log | Cal-MANSQ | Cal Stage | Log/Log R | MANSQ | Cal-Log | Cal-MANSQ | Cal Stage | Log/Log R | MANSQ | Cal-Log | Cal-MANSQ
1.6 |  | 88.33 | 88.281 |  |  |  | 89.063 | 89.082 |  |  |  | 90.71 | 90.722
3.3 | 88.6 | 88.602 | 88.598 | -0.002 | 0.004 | 89.36 | 89.367 | 89.364 | -0.007 | 0.003 | 90.92 | 90.928 | 90.92 | -0.008 | 0.008
10.7 | 89.14 | 89.136 | 89.166 | 0.004 | -0.03 | 89.97 | 89.955 | 89.906 | 0.015 | 0.049 | 91.37 | 91.351 | 91.327 | 0.019 | 0.024
50.7 | 90.06 | 90.062 | 90.061 | -0.002 | 0.001 | 90.95 | 90.959 | 90.944 | -0.009 | 0.015 | 92.06 | 92.071 | 92.056 | -0.011 | 0.015
110 |  | 90.641 | 90.678 |  |  |  | 91.577 | 91.718 |  |  |  | 92.515 | 92.455

## Stage_QPlots
Table XX | Modeled Water Surface Elevation for Duncan Creek River Mile 8.3 |  |  | Table XX | Modeled Plotting Stage for Duncan Creek 8.3
Flow/Transect # | 1 | 2 | 3 | Flow/Transect # | 1 | 2 | 3
1.6 | 88.281 | 89.082 | 90.722 | 1.6 | 1.721 | 2.132 | 1.542
2 | 88.361 | 89.164 | 90.779 | 2 | 1.801 | 2.214 | 1.599
2.5 | 88.465 | 89.25 | 90.84 | 2.5 | 1.905 | 2.3 | 1.66
3.3 | 88.598 | 89.364 | 90.92 | 3.3 | 2.038 | 2.414 | 1.74
3.5 | 88.628 | 89.388 | 90.938 | 3.5 | 2.068 | 2.438 | 1.758
3.93 | 88.682 | 89.435 | 90.973 | 3.93 | 2.122 | 2.485 | 1.793
4.5 | 88.747 | 89.492 | 91.015 | 4.5 | 2.187 | 2.542 | 1.835
5 | 88.794 | 89.538 | 91.049 | 5 | 2.234 | 2.588 | 1.869
6 | 88.878 | 89.62 | 91.108 | 6 | 2.318 | 2.67 | 1.928
7 | 88.952 | 89.692 | 91.161 | 7 | 2.392 | 2.742 | 1.981
8 | 89.018 | 89.757 | 91.208 | 8 | 2.458 | 2.807 | 2.028
9 | 89.077 | 89.817 | 91.252 | 9 | 2.517 | 2.867 | 2.072
10.7 | 89.166 | 89.906 | 91.327 | 10.7 | 2.606 | 2.956 | 2.147
13 | 89.267 | 90.014 | 91.412 | 13 | 2.707 | 3.064 | 2.232
15.6 | 89.354 | 90.12 | 91.494 | 15.6 | 2.794 | 3.17 | 2.314
18 | 89.427 | 90.206 | 91.553 | 18 | 2.867 | 3.256 | 2.373
21 | 89.509 | 90.301 | 91.612 | 21 | 2.949 | 3.351 | 2.432
24 | 89.583 | 90.389 | 91.666 | 24 | 3.023 | 3.439 | 2.486
27 | 89.651 | 90.468 | 91.713 | 27 | 3.091 | 3.518 | 2.533
30 | 89.715 | 90.541 | 91.756 | 30 | 3.155 | 3.591 | 2.576
33 | 89.774 | 90.607 | 91.808 | 33 | 3.214 | 3.657 | 2.628
36.5 | 89.838 | 90.681 | 91.867 | 36.5 | 3.278 | 3.731 | 2.687
40 | 89.898 | 90.748 | 91.92 | 40 | 3.338 | 3.798 | 2.74
45 | 89.978 | 90.838 | 91.99 | 45 | 3.418 | 3.888 | 2.81
50.7 | 90.061 | 90.944 | 92.056 | 50.7 | 3.501 | 3.994 | 2.876
53.7 | 90.102 | 91.003 | 92.089 | 53.7 | 3.542 | 4.053 | 2.909
60 | 90.181 | 91.105 | 92.145 | 60 | 3.621 | 4.155 | 2.965
70 | 90.298 | 91.287 | 92.221 | 70 | 3.738 | 4.337 | 3.041
80 | 90.405 | 91.438 | 92.289 | 80 | 3.845 | 4.488 | 3.109
110 | 90.678 | 91.718 | 92.455 | 110 | 4.118 | 4.768 | 3.275
Graph Titles (Leave this here, reference for graphs)
Low WSEL 3.3 cfs
Mid WSEL 10.7 cfs
High WSEL 50.7 cfs

## WSL_Plots
Graph Titles (Leave this here, reference for graphs)
110 cfs WSEL
45 cfs WSEL
1.6 cfs WSEL

## T1
| WSEL PLOT | 1 | 2 | 3 | 4 | 5 | 6 | 7 | 8 | 9 | 10 | 11 | 12 | 13 | 14 | 15 | 16 | 17 | 18 | 19 | 20 | 21 | 22 | 23 | 24 | 25 | 26 | 27 | 28 | 29 | 30 | 31 | 32 | 33 | 34 | 35 | SZF
| 0 | 88.281 | 88.361 | 88.465 | 88.598 | 88.628 | 88.682 | 88.747 | 88.794 | 88.878 | 88.952 | 89.018 | 89.077 | 89.166 | 89.267 | 89.354 | 89.427 | 89.509 | 89.583 | 89.651 | 89.715 | 89.774 | 89.838 | 89.898 | 89.978 | 90.061 | 90.102 | 90.181 | 90.298 | 90.405 | 90.678 | 91.27 | 91.54 | 91.74 | 91.94 | 92.14 | 86.56
| 95.7 | 88.281 | 88.361 | 88.465 | 88.598 | 88.628 | 88.682 | 88.747 | 88.794 | 88.878 | 88.952 | 89.018 | 89.077 | 89.166 | 89.267 | 89.354 | 89.427 | 89.509 | 89.583 | 89.651 | 89.715 | 89.774 | 89.838 | 89.898 | 89.978 | 90.061 | 90.102 | 90.181 | 90.298 | 90.405 | 90.678 | 91.27 | 91.54 | 91.74 | 91.94 | 92.14 | 86.56
Average Params. | Flow | 1.6 | 2 | 2.5 | 3.3 | 3.5 | 3.93 | 4.5 | 5 | 6 | 7 | 8 | 9 | 10.7 | 13 | 15.6 | 18 | 21 | 24 | 27 | 30 | 33 | 36.5 | 40 | 45 | 50.7 | 53.7 | 60 | 70 | 80 | 110 | 200 | 253 | 300 | 350 | 408
| Wet Cnt | 11 | 11 | 12 | 13 | 14 | 14 | 14 | 15 | 15 | 15 | 16 | 16 | 16 | 18 | 18 | 18 | 18 | 18 | 18 | 18 | 18 | 18 | 18 | 19 | 20 | 20 | 20 | 20 | 20 | 20 | 20 | 20 | 20 | 20 | 20
| Wetted Perim. | 20.44 | 21.15 | 23.19 | 26.12 | 26.79 | 27.98 | 29.42 | 30.3 | 31.85 | 33.21 | 34.46 | 35.61 | 37.35 | 39.19 | 39.95 | 40.57 | 41.27 | 41.91 | 42.49 | 43.04 | 43.54 | 44.09 | 44.6 | 45.25 | 45.86 | 46.14 | 46.7 | 47.51 | 48.26 | 50.17 | 54.31 | 56.17 | 57.6 | 58.95 | 60.37 |  | Regression : slope = aQ+b
| Wetted Area | 13.65 | 15.04 | 16.97 | 19.76 | 20.44 | 21.71 | 23.31 | 24.52 | 26.78 | 28.87 | 30.81 | 32.62 | 35.47 | 38.88 | 41.96 | 44.57 | 47.54 | 50.28 | 52.83 | 55.27 | 57.54 | 60.05 | 62.42 | 65.64 | 69.02 | 70.71 | 73.99 | 78.93 | 83.52 | 95.57 | 123.45 | 136.67 | 147.17 | 157.36 | 168.28 |  | a = | 3.02e-05
| Wetted Width | 17.12 | 17.71 | 19.59 | 22.32 | 22.94 | 24.04 | 25.36 | 26.17 | 27.62 | 28.88 | 30.07 | 31.19 | 32.88 | 34.67 | 35.4 | 36 | 36.67 | 37.28 | 37.84 | 38.37 | 38.85 | 39.38 | 39.87 | 40.49 | 41.06 | 41.33 | 41.84 | 42.59 | 43.28 | 45.04 | 48.88 | 50.59 | 51.92 | 53.17 | 54.48 |  | b = | 0.001435
| Hyd. Rad. | 0.67 | 0.71 | 0.73 | 0.76 | 0.76 | 0.78 | 0.79 | 0.81 | 0.84 | 0.87 | 0.89 | 0.92 | 0.95 | 0.99 | 1.05 | 1.1 | 1.15 | 1.2 | 1.24 | 1.28 | 1.32 | 1.36 | 1.4 | 1.45 | 1.51 | 1.53 | 1.58 | 1.66 | 1.73 | 1.91 | 2.27 | 2.43 | 2.56 | 2.67 | 2.79
| Avg. Depth | 0.8 | 0.85 | 0.87 | 0.89 | 0.89 | 0.9 | 0.92 | 0.94 | 0.97 | 1 | 1.02 | 1.05 | 1.08 | 1.12 | 1.19 | 1.24 | 1.3 | 1.35 | 1.4 | 1.44 | 1.48 | 1.52 | 1.57 | 1.62 | 1.68 | 1.71 | 1.77 | 1.85 | 1.93 | 2.12 | 2.53 | 2.7 | 2.83 | 2.96 | 3.09
| slope | 0.0014833 | 0.0014954 | 0.0015105 | 0.0015347 | 0.0015407 | 0.0015537 | 0.0015709 | 0.001586 | 0.0016162 | 0.0016464 | 0.0016766 | 0.0017068 | 0.0017581 | 0.0018276 | 0.0019061 | 0.0019786 | 0.0020692 | 0.0021598 | 0.0022504 | 0.002341 | 0.0024316 | 0.0025373 | 0.002643 | 0.002794 | 0.0029661 | 0.0030567 | 0.003247 | 0.003549 | 0.003851 | 0.004757 | 0.007475 | 0.0090756 | 0.010495 | 0.012005 | 0.013757
DEPTH INFO
STATION | ELEV | Depth 1 | Depth 2 | Depth 3 | Depth 4 | Depth 5 | Depth 6 | Depth 7 | Depth 8 | Depth 9 | Depth 10 | Depth 11 | Depth 12 | Depth 13 | Depth 14 | Depth 15 | Depth 16 | Depth 17 | Depth 18 | Depth 19 | Depth 20 | Depth 21 | Depth 22 | Depth 23 | Depth 24 | Depth 25 | Depth 26 | Depth 27 | Depth 28 | Depth 29 | Depth 30 | Depth 31 | Depth 32 | Depth 33 | Depth 34 | Depth 35
0 | 100
7.5 | 97.44
16.5 | 93.77
20.7 | 92.19
22.7 | 90.02 | Depth 25: 0.041; Depth 26: 0.082; Depth 27: 0.161; Depth 28: 0.278; Depth 29: 0.385; Depth 30: 0.658; Depth 31: 1.25; Depth 32: 1.52; Depth 33: 1.72; Depth 34: 1.92; Depth 35: 2.12
24.6 | 88.99 | [10 empty] | 0.028 | 0.087 | 0.176 | 0.277 | 0.364 | 0.437 | 0.519 | 0.593 | 0.661 | 0.725 | 0.784 | 0.848 | 0.908 | 0.988 | 1.071 | 1.112 | 1.191 | 1.308 | 1.415 | 1.688 | 2.28 | 2.55 | 2.75 | 2.95 | 3.15
24.6 | 88.62 |  |  |  |  | 0.008 | 0.062 | 0.127 | 0.174 | 0.258 | 0.332 | 0.398 | 0.457 | 0.546 | 0.647 | 0.734 | 0.807 | 0.889 | 0.963 | 1.031 | 1.095 | 1.154 | 1.218 | 1.278 | 1.358 | 1.441 | 1.482 | 1.561 | 1.678 | 1.785 | 2.058 | 2.65 | 2.92 | 3.12 | 3.32 | 3.52
25.3 | 86.88 | 1.401 | 1.481 | 1.585 | 1.718 | 1.748 | 1.802 | 1.867 | 1.914 | 1.998 | 2.072 | 2.138 | 2.197 | 2.286 | 2.387 | 2.474 | 2.547 | 2.629 | 2.703 | 2.771 | 2.835 | 2.894 | 2.958 | 3.018 | 3.098 | 3.181 | 3.222 | 3.301 | 3.418 | 3.525 | 3.798 | 4.39 | 4.66 | 4.86 | 5.06 | 5.26
26.1 | 87.59 | 0.691 | 0.771 | 0.875 | 1.008 | 1.038 | 1.092 | 1.157 | 1.204 | 1.288 | 1.362 | 1.428 | 1.487 | 1.576 | 1.677 | 1.764 | 1.837 | 1.919 | 1.993 | 2.061 | 2.125 | 2.184 | 2.248 | 2.308 | 2.388 | 2.471 | 2.512 | 2.591 | 2.708 | 2.815 | 3.088 | 3.68 | 3.95 | 4.15 | 4.35 | 4.55
28 | 88.75 | [7 empty] | 0.044 | 0.128 | 0.202 | 0.268 | 0.327 | 0.416 | 0.517 | 0.604 | 0.677 | 0.759 | 0.833 | 0.901 | 0.965 | 1.024 | 1.088 | 1.148 | 1.228 | 1.311 | 1.352 | 1.431 | 1.548 | 1.655 | 1.928 | 2.52 | 2.79 | 2.99 | 3.19 | 3.39
28.8 | 88.23 | 0.051 | 0.131 | 0.235 | 0.368 | 0.398 | 0.452 | 0.517 | 0.564 | 0.648 | 0.722 | 0.788 | 0.847 | 0.936 | 1.037 | 1.124 | 1.197 | 1.279 | 1.353 | 1.421 | 1.485 | 1.544 | 1.608 | 1.668 | 1.748 | 1.831 | 1.872 | 1.951 | 2.068 | 2.175 | 2.448 | 3.04 | 3.31 | 3.51 | 3.71 | 3.91
28.9 | 87.49 | 0.791 | 0.871 | 0.975 | 1.108 | 1.138 | 1.192 | 1.257 | 1.304 | 1.388 | 1.462 | 1.528 | 1.587 | 1.676 | 1.777 | 1.864 | 1.937 | 2.019 | 2.093 | 2.161 | 2.225 | 2.284 | 2.348 | 2.408 | 2.488 | 2.571 | 2.612 | 2.691 | 2.808 | 2.915 | 3.188 | 3.78 | 4.05 | 4.25 | 4.45 | 4.65
30.7 | 87.93 | 0.351 | 0.431 | 0.535 | 0.668 | 0.698 | 0.752 | 0.817 | 0.864 | 0.948 | 1.022 | 1.088 | 1.147 | 1.236 | 1.337 | 1.424 | 1.497 | 1.579 | 1.653 | 1.721 | 1.785 | 1.844 | 1.908 | 1.968 | 2.048 | 2.131 | 2.172 | 2.251 | 2.368 | 2.475 | 2.748 | 3.34 | 3.61 | 3.81 | 4.01 | 4.21
32.6 | 86.56 | 1.721 | 1.801 | 1.905 | 2.038 | 2.068 | 2.122 | 2.187 | 2.234 | 2.318 | 2.392 | 2.458 | 2.517 | 2.606 | 2.707 | 2.794 | 2.867 | 2.949 | 3.023 | 3.091 | 3.155 | 3.214 | 3.278 | 3.338 | 3.418 | 3.501 | 3.542 | 3.621 | 3.738 | 3.845 | 4.118 | 4.71 | 4.98 | 5.18 | 5.38 | 5.58
35 | 86.91 | 1.371 | 1.451 | 1.555 | 1.688 | 1.718 | 1.772 | 1.837 | 1.884 | 1.968 | 2.042 | 2.108 | 2.167 | 2.256 | 2.357 | 2.444 | 2.517 | 2.599 | 2.673 | 2.741 | 2.805 | 2.864 | 2.928 | 2.988 | 3.068 | 3.151 | 3.192 | 3.271 | 3.388 | 3.495 | 3.768 | 4.36 | 4.63 | 4.83 | 5.03 | 5.23
35.7 | 87.83 | 0.451 | 0.531 | 0.635 | 0.768 | 0.798 | 0.852 | 0.917 | 0.964 | 1.048 | 1.122 | 1.188 | 1.247 | 1.336 | 1.437 | 1.524 | 1.597 | 1.679 | 1.753 | 1.821 | 1.885 | 1.944 | 2.008 | 2.068 | 2.148 | 2.231 | 2.272 | 2.351 | 2.468 | 2.575 | 2.848 | 3.44 | 3.71 | 3.91 | 4.11 | 4.31
37 | 87.84 | 0.441 | 0.521 | 0.625 | 0.758 | 0.788 | 0.842 | 0.907 | 0.954 | 1.038 | 1.112 | 1.178 | 1.237 | 1.326 | 1.427 | 1.514 | 1.587 | 1.669 | 1.743 | 1.811 | 1.875 | 1.934 | 1.998 | 2.058 | 2.138 | 2.221 | 2.262 | 2.341 | 2.458 | 2.565 | 2.838 | 3.43 | 3.7 | 3.9 | 4.1 | 4.3
38.3 | 87.19 | 1.091 | 1.171 | 1.275 | 1.408 | 1.438 | 1.492 | 1.557 | 1.604 | 1.688 | 1.762 | 1.828 | 1.887 | 1.976 | 2.077 | 2.164 | 2.237 | 2.319 | 2.393 | 2.461 | 2.525 | 2.584 | 2.648 | 2.708 | 2.788 | 2.871 | 2.912 | 2.991 | 3.108 | 3.215 | 3.488 | 4.08 | 4.35 | 4.55 | 4.75 | 4.95
40.4 | 87.52 | 0.761 | 0.841 | 0.945 | 1.078 | 1.108 | 1.162 | 1.227 | 1.274 | 1.358 | 1.432 | 1.498 | 1.557 | 1.646 | 1.747 | 1.834 | 1.907 | 1.989 | 2.063 | 2.131 | 2.195 | 2.254 | 2.318 | 2.378 | 2.458 | 2.541 | 2.582 | 2.661 | 2.778 | 2.885 | 3.158 | 3.75 | 4.02 | 4.22 | 4.42 | 4.62
44.5 | 88.58 |  |  |  | 0.018 | 0.048 | 0.102 | 0.167 | 0.214 | 0.298 | 0.372 | 0.438 | 0.497 | 0.586 | 0.687 | 0.774 | 0.847 | 0.929 | 1.003 | 1.071 | 1.135 | 1.194 | 1.258 | 1.318 | 1.398 | 1.481 | 1.522 | 1.601 | 1.718 | 1.825 | 2.098 | 2.69 | 2.96 | 3.16 | 3.36 | 3.56
47.3 | 89.26 | [13 empty] | 0.007 | 0.094 | 0.167 | 0.249 | 0.323 | 0.391 | 0.455 | 0.514 | 0.578 | 0.638 | 0.718 | 0.801 | 0.842 | 0.921 | 1.038 | 1.145 | 1.418 | 2.01 | 2.28 | 2.48 | 2.68 | 2.88
52.2 | 88.38 |  |  | 0.085 | 0.218 | 0.248 | 0.302 | 0.367 | 0.414 | 0.498 | 0.572 | 0.638 | 0.697 | 0.786 | 0.887 | 0.974 | 1.047 | 1.129 | 1.203 | 1.271 | 1.335 | 1.394 | 1.458 | 1.518 | 1.598 | 1.681 | 1.722 | 1.801 | 1.918 | 2.025 | 2.298 | 2.89 | 3.16 | 3.36 | 3.56 | 3.76
58.4 | 89.21 | [13 empty] | 0.057 | 0.144 | 0.217 | 0.299 | 0.373 | 0.441 | 0.505 | 0.564 | 0.628 | 0.688 | 0.768 | 0.851 | 0.892 | 0.971 | 1.088 | 1.195 | 1.468 | 2.06 | 2.33 | 2.53 | 2.73 | 2.93
63 | 89.93 | Depth 24: 0.048; Depth 25: 0.131; Depth 26: 0.172; Depth 27: 0.251; Depth 28: 0.368; Depth 29: 0.475; Depth 30: 0.748; Depth 31: 1.34; Depth 32: 1.61; Depth 33: 1.81; Depth 34: 2.01; Depth 35: 2.21
78 | 92.64
86.4 | 95.89
95.7 | 100.62
VELOCITY INFO
STATION | ELEV | Velocity 1 | Velocity 2 | Velocity 3 | Velocity 4 | Velocity 5 | Velocity 6 | Velocity 7 | Velocity 8 | Velocity 9 | Velocity 10 | Velocity 11 | Velocity 12 | Velocity 13 | Velocity 14 | Velocity 15 | Velocity 16 | Velocity 17 | Velocity 18 | Velocity 19 | Velocity 20 | Velocity 21 | Velocity 22 | Velocity 23 | Velocity 24 | Velocity 25 | Velocity 26 | Velocity 27 | Velocity 28 | Velocity 29 | Velocity 30 | Velocity 31 | Velocity 32 | Velocity 33 | Velocity 34 | Velocity 35
0 | 100
7.5 | 97.44
16.5 | 93.77
20.7 | 92.19
22.7 | 90.02 | Depth 25: 0.05; Depth 26: 0.09; Depth 27: 0.14; Depth 28: 0.22; Depth 29: 0.29; Depth 30: 0.47; Depth 31: 0.91; Depth 32: 1.13; Depth 33: 1.32; Depth 34: 1.5; Depth 35: 1.71
24.6 | 88.99 | [10 empty] | 0.02 | 0.04 | 0.07 | 0.11 | 0.14 | 0.17 | 0.2 | 0.24 | 0.27 | 0.3 | 0.33 | 0.36 | 0.39 | 0.43 | 0.48 | 0.5 | 0.55 | 0.62 | 0.69 | 0.88 | 1.36 | 1.61 | 1.81 | 2.01 | 2.23
24.6 | 88.62 |  |  |  |  | 0.01 | 0.03 | 0.04 | 0.06 | 0.08 | 0.1 | 0.11 | 0.13 | 0.16 | 0.19 | 0.23 | 0.26 | 0.29 | 0.33 | 0.36 | 0.39 | 0.42 | 0.46 | 0.49 | 0.53 | 0.58 | 0.61 | 0.66 | 0.74 | 0.81 | 1.01 | 1.51 | 1.76 | 1.96 | 2.17 | 2.4
25.3 | 86.88 | 0.16 | 0.18 | 0.2 | 0.22 | 0.23 | 0.24 | 0.26 | 0.27 | 0.3 | 0.33 | 0.35 | 0.38 | 0.42 | 0.46 | 0.51 | 0.56 | 0.61 | 0.65 | 0.7 | 0.74 | 0.78 | 0.83 | 0.87 | 0.93 | 0.99 | 1.02 | 1.09 | 1.18 | 1.27 | 1.52 | 2.11 | 2.4 | 2.64 | 2.88 | 3.14
26.1 | 87.59 | 0.1 | 0.11 | 0.13 | 0.16 | 0.16 | 0.17 | 0.19 | 0.2 | 0.23 | 0.25 | 0.27 | 0.29 | 0.32 | 0.36 | 0.41 | 0.45 | 0.49 | 0.53 | 0.57 | 0.61 | 0.65 | 0.69 | 0.73 | 0.78 | 0.84 | 0.87 | 0.93 | 1.01 | 1.1 | 1.32 | 1.88 | 2.15 | 2.38 | 2.6 | 2.85
28 | 88.75 | [7 empty] | 0.02 | 0.05 | 0.07 | 0.09 | 0.11 | 0.13 | 0.17 | 0.2 | 0.23 | 0.26 | 0.3 | 0.33 | 0.36 | 0.39 | 0.42 | 0.46 | 0.5 | 0.55 | 0.57 | 0.62 | 0.7 | 0.77 | 0.96 | 1.46 | 1.71 | 1.91 | 2.11 | 2.34
28.8 | 88.23 | 0.02 | 0.03 | 0.05 | 0.08 | 0.09 | 0.1 | 0.11 | 0.12 | 0.14 | 0.16 | 0.18 | 0.2 | 0.23 | 0.26 | 0.3 | 0.33 | 0.37 | 0.41 | 0.45 | 0.48 | 0.51 | 0.55 | 0.58 | 0.63 | 0.68 | 0.71 | 0.77 | 0.85 | 0.92 | 1.13 | 1.65 | 1.91 | 2.13 | 2.34 | 2.57
28.9 | 87.49 | 0.11 | 0.12 | 0.14 | 0.17 | 0.17 | 0.18 | 0.2 | 0.21 | 0.24 | 0.26 | 0.28 | 0.3 | 0.34 | 0.38 | 0.42 | 0.46 | 0.51 | 0.55 | 0.59 | 0.63 | 0.67 | 0.71 | 0.75 | 0.8 | 0.86 | 0.89 | 0.95 | 1.04 | 1.12 | 1.35 | 1.91 | 2.19 | 2.42 | 2.64 | 2.89
30.7 | 87.93 | 0.06 | 0.08 | 0.09 | 0.12 | 0.12 | 0.14 | 0.15 | 0.16 | 0.18 | 0.2 | 0.23 | 0.24 | 0.28 | 0.31 | 0.35 | 0.39 | 0.43 | 0.47 | 0.51 | 0.54 | 0.58 | 0.62 | 0.65 | 0.7 | 0.76 | 0.79 | 0.84 | 0.93 | 1.01 | 1.22 | 1.76 | 2.03 | 2.25 | 2.46 | 2.7
32.6 | 86.56 | 0.18 | 0.2 | 0.22 | 0.25 | 0.26 | 0.27 | 0.29 | 0.3 | 0.33 | 0.36 | 0.39 | 0.41 | 0.45 | 0.5 | 0.56 | 0.6 | 0.65 | 0.7 | 0.75 | 0.8 | 0.84 | 0.89 | 0.93 | 0.99 | 1.06 | 1.09 | 1.16 | 1.26 | 1.35 | 1.6 | 2.21 | 2.51 | 2.76 | 3 | 3.26
35 | 86.91 | 0.15 | 0.17 | 0.19 | 0.22 | 0.23 | 0.24 | 0.26 | 0.27 | 0.3 | 0.33 | 0.35 | 0.37 | 0.41 | 0.46 | 0.51 | 0.55 | 0.6 | 0.65 | 0.69 | 0.73 | 0.78 | 0.82 | 0.86 | 0.92 | 0.98 | 1.02 | 1.08 | 1.18 | 1.27 | 1.51 | 2.1 | 2.39 | 2.63 | 2.87 | 3.13
35.7 | 87.83 | 0.07 | 0.09 | 0.11 | 0.13 | 0.14 | 0.15 | 0.16 | 0.17 | 0.2 | 0.22 | 0.24 | 0.26 | 0.29 | 0.33 | 0.37 | 0.41 | 0.45 | 0.49 | 0.53 | 0.56 | 0.6 | 0.64 | 0.68 | 0.73 | 0.78 | 0.81 | 0.87 | 0.95 | 1.03 | 1.25 | 1.79 | 2.06 | 2.29 | 2.51 | 2.75
37 | 87.84 | 0.07 | 0.09 | 0.11 | 0.13 | 0.13 | 0.15 | 0.16 | 0.17 | 0.2 | 0.22 | 0.24 | 0.26 | 0.29 | 0.33 | 0.37 | 0.4 | 0.45 | 0.49 | 0.53 | 0.56 | 0.6 | 0.64 | 0.67 | 0.72 | 0.78 | 0.81 | 0.86 | 0.95 | 1.03 | 1.25 | 1.79 | 2.06 | 2.28 | 2.5 | 2.74
38.3 | 87.19 | 0.13 | 0.15 | 0.17 | 0.2 | 0.2 | 0.21 | 0.23 | 0.24 | 0.27 | 0.3 | 0.32 | 0.34 | 0.38 | 0.42 | 0.47 | 0.51 | 0.56 | 0.6 | 0.64 | 0.68 | 0.72 | 0.77 | 0.81 | 0.86 | 0.93 | 0.96 | 1.02 | 1.11 | 1.2 | 1.43 | 2.01 | 2.3 | 2.53 | 2.76 | 3.01
40.4 | 87.52 | 0.1 | 0.12 | 0.14 | 0.16 | 0.17 | 0.18 | 0.2 | 0.21 | 0.23 | 0.26 | 0.28 | 0.3 | 0.33 | 0.37 | 0.42 | 0.46 | 0.5 | 0.55 | 0.59 | 0.62 | 0.66 | 0.7 | 0.74 | 0.79 | 0.85 | 0.88 | 0.94 | 1.03 | 1.11 | 1.34 | 1.9 | 2.18 | 2.4 | 2.63 | 2.88
44.5 | 88.58 |  |  |  | 0.01 | 0.02 | 0.04 | 0.05 | 0.06 | 0.08 | 0.1 | 0.12 | 0.14 | 0.17 | 0.2 | 0.24 | 0.27 | 0.3 | 0.34 | 0.37 | 0.4 | 0.43 | 0.47 | 0.5 | 0.54 | 0.59 | 0.62 | 0.67 | 0.75 | 0.82 | 1.02 | 1.52 | 1.77 | 1.98 | 2.19 | 2.42
47.3 | 89.26 | [13 empty] | 0.01 | 0.06 | 0.09 | 0.12 | 0.16 | 0.19 | 0.22 | 0.25 | 0.28 | 0.31 | 0.35 | 0.39 | 0.42 | 0.46 | 0.53 | 0.6 | 0.79 | 1.25 | 1.49 | 1.68 | 1.88 | 2.1
52.2 | 88.38 |  |  | 0.03 | 0.06 | 0.06 | 0.07 | 0.09 | 0.1 | 0.12 | 0.14 | 0.16 | 0.17 | 0.2 | 0.24 | 0.27 | 0.31 | 0.34 | 0.38 | 0.41 | 0.45 | 0.48 | 0.51 | 0.55 | 0.6 | 0.65 | 0.67 | 0.73 | 0.8 | 0.88 | 1.08 | 1.6 | 1.85 | 2.06 | 2.28 | 2.51
58.4 | 89.21 | [13 empty] | 0.04 | 0.08 | 0.11 | 0.14 | 0.17 | 0.2 | 0.23 | 0.26 | 0.29 | 0.32 | 0.36 | 0.41 | 0.43 | 0.48 | 0.55 | 0.62 | 0.8 | 1.27 | 1.51 | 1.71 | 1.9 | 2.12
63 | 89.93 | Depth 24: 0.06; Depth 25: 0.12; Depth 26: 0.14; Depth 27: 0.19; Depth 28: 0.27; Depth 29: 0.33; Depth 30: 0.51; Depth 31: 0.95; Depth 32: 1.18; Depth 33: 1.36; Depth 34: 1.55; Depth 35: 1.75
78 | 92.64
86.4 | 95.89
95.7 | 100.62

## T2
| WSEL PLOT | 1 | 2 | 3 | 4 | 5 | 6 | 7 | 8 | 9 | 10 | 11 | 12 | 13 | 14 | 15 | 16 | 17 | 18 | 19 | 20 | 21 | 22 | 23 | 24 | 25 | 26 | 27 | 28 | 29 | 30 | 31 | 32 | 33 | 34 | 35 | SZF
| 0 | 89.082 | 89.164 | 89.25 | 89.364 | 89.388 | 89.435 | 89.492 | 89.538 | 89.62 | 89.692 | 89.757 | 89.817 | 89.906 | 90.014 | 90.12 | 89.427 | 90.301 | 90.389 | 90.468 | 90.541 | 90.607 | 90.681 | 90.748 | 90.838 | 90.944 | 91.003 | 91.105 | 91.287 | 91.438 | 91.718 | 92.34 | 92.58 | 92.77 | 92.94 | 93.12 | 86.95
| 109 | 89.082 | 89.164 | 89.25 | 89.364 | 89.388 | 89.435 | 89.492 | 89.538 | 89.62 | 89.692 | 89.757 | 89.817 | 89.906 | 90.014 | 90.12 | 89.427 | 90.301 | 90.389 | 90.468 | 90.541 | 90.607 | 90.681 | 90.748 | 90.838 | 90.944 | 91.003 | 91.105 | 91.287 | 91.438 | 91.718 | 92.34 | 92.58 | 92.77 | 92.94 | 93.12 | 86.95
Average Params. | Flow | 1.6 | 2 | 2.5 | 3.3 | 3.5 | 3.93 | 4.5 | 5 | 6 | 7 | 8 | 9 | 10.7 | 13 | 15.6 | 18 | 21 | 24 | 27 | 30 | 33 | 36.5 | 40 | 45 | 50.7 | 53.7 | 60 | 70 | 80 | 110 | 200 | 253 | 300 | 350 | 408
| Wet Cnt | 9 | 9 | 9 | 10 | 11 | 11 | 11 | 11 | 11 | 11 | 11 | 11 | 11 | 11 | 11 | 11 | 11 | 11 | 11 | 11 | 11 | 11 | 11 | 11 | 12 | 12 | 12 | 13 | 14 | 14 | 17 | 17 | 17 | 18 | 18
| Wetted Perim. | 28.49 | 29.18 | 29.89 | 30.85 | 30.99 | 31.21 | 31.47 | 31.68 | 32.06 | 32.4 | 32.7 | 32.98 | 33.39 | 33.89 | 34.38 | 34.78 | 35.22 | 35.62 | 35.99 | 36.33 | 36.63 | 36.98 | 37.28 | 37.7 | 38.54 | 39.08 | 40.03 | 42.95 | 45.35 | 47.41 | 53.29 | 55.13 | 56.51 | 57.77 | 59.03 |  | Regression : slope = aQ+b
| Wetted Area | 29.73 | 31.97 | 34.37 | 37.65 | 38.35 | 39.74 | 41.43 | 42.8 | 45.27 | 47.49 | 49.49 | 51.35 | 54.13 | 57.55 | 60.96 | 63.75 | 66.88 | 69.8 | 72.46 | 74.93 | 77.19 | 79.74 | 82.07 | 85.23 | 89 | 91.14 | 94.92 | 101.97 | 108.29 | 120.56 | 149.54 | 162.03 | 171.57 | 180.82 | 190.44 |  | a = | 3.14e-05
| Wetted Width | 26.96 | 27.62 | 28.3 | 29.23 | 29.36 | 29.55 | 29.79 | 29.97 | 30.31 | 30.61 | 30.87 | 31.12 | 31.48 | 31.92 | 32.35 | 32.7 | 33.09 | 33.45 | 33.77 | 34.07 | 34.34 | 34.64 | 34.92 | 35.28 | 36.08 | 36.62 | 37.54 | 40.43 | 42.78 | 44.65 | 49.73 | 51.09 | 52.11 | 53.03 | 53.94 |  | b = | 0.00062345
| Hyd. Rad. | 1.04 | 1.1 | 1.15 | 1.22 | 1.24 | 1.27 | 1.32 | 1.35 | 1.41 | 1.47 | 1.51 | 1.56 | 1.62 | 1.7 | 1.77 | 1.83 | 1.9 | 1.96 | 2.01 | 2.06 | 2.11 | 2.16 | 2.2 | 2.26 | 2.31 | 2.33 | 2.37 | 2.37 | 2.39 | 2.54 | 2.81 | 2.94 | 3.04 | 3.13 | 3.23
| Avg. Depth | 1.1 | 1.16 | 1.21 | 1.29 | 1.31 | 1.34 | 1.39 | 1.43 | 1.49 | 1.55 | 1.6 | 1.65 | 1.72 | 1.8 | 1.88 | 1.95 | 2.02 | 2.09 | 2.15 | 2.2 | 2.25 | 2.3 | 2.35 | 2.42 | 2.47 | 2.49 | 2.53 | 2.52 | 2.53 | 2.7 | 3.01 | 3.17 | 3.29 | 3.41 | 3.53
| slope | 0.00067369 | 0.00068625 | 0.00070195 | 0.00072707 | 0.00073335 | 0.00074686 | 0.00076475 | 0.00078045 | 0.00081185 | 0.00084325 | 0.00087465 | 0.00090605 | 0.00095943 | 0.0010317 | 0.0011133 | 0.0011887 | 0.0012829 | 0.0013771 | 0.0014713 | 0.0015655 | 0.0016597 | 0.0017696 | 0.0018795 | 0.0020365 | 0.0022154 | 0.0023096 | 0.0025075 | 0.0028215 | 0.0031355 | 0.0040775 | 0.0069035 | 0.0085677 | 0.010043 | 0.011613 | 0.013435
DEPTH INFO
STATION | ELEV | Depth 1 | Depth 2 | Depth 3 | Depth 4 | Depth 5 | Depth 6 | Depth 7 | Depth 8 | Depth 9 | Depth 10 | Depth 11 | Depth 12 | Depth 13 | Depth 14 | Depth 15 | Depth 16 | Depth 17 | Depth 18 | Depth 19 | Depth 20 | Depth 21 | Depth 22 | Depth 23 | Depth 24 | Depth 25 | Depth 26 | Depth 27 | Depth 28 | Depth 29 | Depth 30 | Depth 31 | Depth 32 | Depth 33 | Depth 34 | Depth 35
0 | 107.35
2 | 102.87
18.5 | 96.33
32.3 | 94.67
37 | 95.32
40 | 91.92 | Depth 31: 0.42; Depth 32: 0.66; Depth 33: 0.85; Depth 34: 1.02; Depth 35: 1.2
46.4 | 90.87 | Depth 25: 0.074; Depth 26: 0.133; Depth 27: 0.235; Depth 28: 0.417; Depth 29: 0.568; Depth 30: 0.848; Depth 31: 1.47; Depth 32: 1.71; Depth 33: 1.9; Depth 34: 2.07; Depth 35: 2.25
48.1 | 89.37 |  |  |  |  | 0.018 | 0.065 | 0.122 | 0.168 | 0.25 | 0.322 | 0.387 | 0.447 | 0.536 | 0.644 | 0.75 | 0.057 | 0.931 | 1.019 | 1.098 | 1.171 | 1.237 | 1.311 | 1.378 | 1.468 | 1.574 | 1.633 | 1.735 | 1.917 | 2.068 | 2.348 | 2.97 | 3.21 | 3.4 | 3.57 | 3.75
53 | 88.52 | 0.562 | 0.644 | 0.73 | 0.844 | 0.868 | 0.915 | 0.972 | 1.018 | 1.1 | 1.172 | 1.237 | 1.297 | 1.386 | 1.494 | 1.6 | 0.907 | 1.781 | 1.869 | 1.948 | 2.021 | 2.087 | 2.161 | 2.228 | 2.318 | 2.424 | 2.483 | 2.585 | 2.767 | 2.918 | 3.198 | 3.82 | 4.06 | 4.25 | 4.42 | 4.6
58 | 87.26 | 1.822 | 1.904 | 1.99 | 2.104 | 2.128 | 2.175 | 2.232 | 2.278 | 2.36 | 2.432 | 2.497 | 2.557 | 2.646 | 2.754 | 2.86 | 2.167 | 3.041 | 3.129 | 3.208 | 3.281 | 3.347 | 3.421 | 3.488 | 3.578 | 3.684 | 3.743 | 3.845 | 4.027 | 4.178 | 4.458 | 5.08 | 5.32 | 5.51 | 5.68 | 5.86
60.3 | 86.95 | 2.132 | 2.214 | 2.3 | 2.414 | 2.438 | 2.485 | 2.542 | 2.588 | 2.67 | 2.742 | 2.807 | 2.867 | 2.956 | 3.064 | 3.17 | 2.477 | 3.351 | 3.439 | 3.518 | 3.591 | 3.657 | 3.731 | 3.798 | 3.888 | 3.994 | 4.053 | 4.155 | 4.337 | 4.488 | 4.768 | 5.39 | 5.63 | 5.82 | 5.99 | 6.17
62 | 88.47 | 0.612 | 0.694 | 0.78 | 0.894 | 0.918 | 0.965 | 1.022 | 1.068 | 1.15 | 1.222 | 1.287 | 1.347 | 1.436 | 1.544 | 1.65 | 0.957 | 1.831 | 1.919 | 1.998 | 2.071 | 2.137 | 2.211 | 2.278 | 2.368 | 2.474 | 2.533 | 2.635 | 2.817 | 2.968 | 3.248 | 3.87 | 4.11 | 4.3 | 4.47 | 4.65
63.4 | 87.57 | 1.512 | 1.594 | 1.68 | 1.794 | 1.818 | 1.865 | 1.922 | 1.968 | 2.05 | 2.122 | 2.187 | 2.247 | 2.336 | 2.444 | 2.55 | 1.857 | 2.731 | 2.819 | 2.898 | 2.971 | 3.037 | 3.111 | 3.178 | 3.268 | 3.374 | 3.433 | 3.535 | 3.717 | 3.868 | 4.148 | 4.77 | 5.01 | 5.2 | 5.37 | 5.55
67 | 87.56 | 1.522 | 1.604 | 1.69 | 1.804 | 1.828 | 1.875 | 1.932 | 1.978 | 2.06 | 2.132 | 2.197 | 2.257 | 2.346 | 2.454 | 2.56 | 1.867 | 2.741 | 2.829 | 2.908 | 2.981 | 3.047 | 3.121 | 3.188 | 3.278 | 3.384 | 3.443 | 3.545 | 3.727 | 3.878 | 4.158 | 4.78 | 5.02 | 5.21 | 5.38 | 5.56
71 | 87.67 | 1.412 | 1.494 | 1.58 | 1.694 | 1.718 | 1.765 | 1.822 | 1.868 | 1.95 | 2.022 | 2.087 | 2.147 | 2.236 | 2.344 | 2.45 | 1.757 | 2.631 | 2.719 | 2.798 | 2.871 | 2.937 | 3.011 | 3.078 | 3.168 | 3.274 | 3.333 | 3.435 | 3.617 | 3.768 | 4.048 | 4.67 | 4.91 | 5.1 | 5.27 | 5.45
73 | 88.81 | 0.272 | 0.354 | 0.44 | 0.554 | 0.578 | 0.625 | 0.682 | 0.728 | 0.81 | 0.882 | 0.947 | 1.007 | 1.096 | 1.204 | 1.31 | 0.617 | 1.491 | 1.579 | 1.658 | 1.731 | 1.797 | 1.871 | 1.938 | 2.028 | 2.134 | 2.193 | 2.295 | 2.477 | 2.628 | 2.908 | 3.53 | 3.77 | 3.96 | 4.13 | 4.31
75.3 | 88.45 | 0.632 | 0.714 | 0.8 | 0.914 | 0.938 | 0.985 | 1.042 | 1.088 | 1.17 | 1.242 | 1.307 | 1.367 | 1.456 | 1.564 | 1.67 | 0.977 | 1.851 | 1.939 | 2.018 | 2.091 | 2.157 | 2.231 | 2.298 | 2.388 | 2.494 | 2.553 | 2.655 | 2.837 | 2.988 | 3.268 | 3.89 | 4.13 | 4.32 | 4.49 | 4.67
77.3 | 89.34 |  |  |  | 0.024 | 0.048 | 0.095 | 0.152 | 0.198 | 0.28 | 0.352 | 0.417 | 0.477 | 0.566 | 0.674 | 0.78 | 0.087 | 0.961 | 1.049 | 1.128 | 1.201 | 1.267 | 1.341 | 1.408 | 1.498 | 1.604 | 1.663 | 1.765 | 1.947 | 2.098 | 2.378 | 3 | 3.24 | 3.43 | 3.6 | 3.78
82.7 | 91.17 | Depth 28: 0.117; Depth 29: 0.268; Depth 30: 0.548; Depth 31: 1.17; Depth 32: 1.41; Depth 33: 1.6; Depth 34: 1.77; Depth 35: 1.95
85.7 | 91.39 | Depth 29: 0.048; Depth 30: 0.328; Depth 31: 0.95; Depth 32: 1.19; Depth 33: 1.38; Depth 34: 1.55; Depth 35: 1.73
88 | 95.67
89.9 | 94.98
90.7 | 92.07 | Depth 31: 0.27; Depth 32: 0.51; Depth 33: 0.7; Depth 34: 0.87; Depth 35: 1.05
93 | 92.13 | Depth 31: 0.21; Depth 32: 0.45; Depth 33: 0.64; Depth 34: 0.81; Depth 35: 0.99
95.7 | 92.84 | Depth 34: 0.1; Depth 35: 0.28
99.5 | 93.97
100.5 | 94.72
104 | 96.25
107.3 | 98.36
109 | 100.02
VELOCITY INFO
STATION | ELEV | Velocity 1 | Velocity 2 | Velocity 3 | Velocity 4 | Velocity 5 | Velocity 6 | Velocity 7 | Velocity 8 | Velocity 9 | Velocity 10 | Velocity 11 | Velocity 12 | Velocity 13 | Velocity 14 | Velocity 15 | Velocity 16 | Velocity 17 | Velocity 18 | Velocity 19 | Velocity 20 | Velocity 21 | Velocity 22 | Velocity 23 | Velocity 24 | Velocity 25 | Velocity 26 | Velocity 27 | Velocity 28 | Velocity 29 | Velocity 30 | Velocity 31 | Velocity 32 | Velocity 33 | Velocity 34 | Velocity 35
0 | 107.35
2 | 102.87
18.5 | 96.33
32.3 | 94.67
37 | 95.32
40 | 91.92 | Depth 31: 0.3; Depth 32: 0.47; Depth 33: 0.61; Depth 34: 0.75; Depth 35: 0.91
46.4 | 90.87 | Depth 25: 0.05; Depth 26: 0.08; Depth 27: 0.12; Depth 28: 0.18; Depth 29: 0.23; Depth 30: 0.36; Depth 31: 0.71; Depth 32: 0.89; Depth 33: 1.04; Depth 34: 1.2; Depth 35: 1.38
48.1 | 89.37 |  |  |  |  | 0 | 0.01 | 0.02 | 0.03 | 0.04 | 0.05 | 0.06 | 0.07 | 0.08 | 0.1 | 0.13 | 0.15 | 0.17 | 0.2 | 0.22 | 0.24 | 0.27 | 0.29 | 0.32 | 0.35 | 0.39 | 0.41 | 0.45 | 0.5 | 0.56 | 0.72 | 1.13 | 1.36 | 1.54 | 1.73 | 1.94
53 | 88.52 | 0.03 | 0.04 | 0.05 | 0.06 | 0.06 | 0.07 | 0.08 | 0.08 | 0.1 | 0.11 | 0.12 | 0.14 | 0.16 | 0.18 | 0.21 | 0.24 | 0.27 | 0.3 | 0.32 | 0.35 | 0.38 | 0.41 | 0.44 | 0.48 | 0.52 | 0.54 | 0.58 | 0.64 | 0.7 | 0.88 | 1.34 | 1.59 | 1.79 | 2 | 2.23
58 | 87.26 | 0.07 | 0.08 | 0.09 | 0.11 | 0.11 | 0.12 | 0.14 | 0.15 | 0.16 | 0.18 | 0.2 | 0.22 | 0.24 | 0.28 | 0.31 | 0.34 | 0.38 | 0.42 | 0.45 | 0.48 | 0.52 | 0.55 | 0.59 | 0.64 | 0.69 | 0.71 | 0.76 | 0.83 | 0.89 | 1.1 | 1.63 | 1.9 | 2.13 | 2.36 | 2.62
60.3 | 86.95 | 0.08 | 0.09 | 0.1 | 0.12 | 0.13 | 0.14 | 0.15 | 0.16 | 0.18 | 0.2 | 0.22 | 0.23 | 0.26 | 0.3 | 0.33 | 0.37 | 0.41 | 0.44 | 0.48 | 0.51 | 0.55 | 0.59 | 0.62 | 0.67 | 0.72 | 0.75 | 0.8 | 0.87 | 0.93 | 1.15 | 1.69 | 1.98 | 2.21 | 2.45 | 2.71
62 | 88.47 | 0.03 | 0.04 | 0.05 | 0.06 | 0.07 | 0.07 | 0.08 | 0.09 | 0.1 | 0.11 | 0.13 | 0.14 | 0.16 | 0.19 | 0.22 | 0.24 | 0.27 | 0.3 | 0.33 | 0.36 | 0.38 | 0.41 | 0.44 | 0.48 | 0.53 | 0.55 | 0.59 | 0.65 | 0.71 | 0.89 | 1.35 | 1.6 | 1.81 | 2.01 | 2.24
63.4 | 87.57 | 0.06 | 0.07 | 0.08 | 0.1 | 0.1 | 0.11 | 0.12 | 0.13 | 0.15 | 0.17 | 0.18 | 0.2 | 0.22 | 0.25 | 0.29 | 0.32 | 0.35 | 0.39 | 0.42 | 0.45 | 0.48 | 0.52 | 0.55 | 0.6 | 0.65 | 0.67 | 0.72 | 0.78 | 0.84 | 1.05 | 1.56 | 1.83 | 2.05 | 2.28 | 2.52
67 | 87.56 | 0.06 | 0.07 | 0.08 | 0.1 | 0.1 | 0.11 | 0.12 | 0.13 | 0.15 | 0.17 | 0.18 | 0.2 | 0.22 | 0.26 | 0.29 | 0.32 | 0.36 | 0.39 | 0.42 | 0.45 | 0.49 | 0.52 | 0.55 | 0.6 | 0.65 | 0.67 | 0.72 | 0.78 | 0.85 | 1.05 | 1.56 | 1.83 | 2.06 | 2.28 | 2.53
71 | 87.67 | 0.06 | 0.07 | 0.08 | 0.1 | 0.1 | 0.11 | 0.12 | 0.13 | 0.14 | 0.16 | 0.18 | 0.19 | 0.22 | 0.25 | 0.28 | 0.31 | 0.35 | 0.38 | 0.41 | 0.44 | 0.47 | 0.51 | 0.54 | 0.59 | 0.63 | 0.66 | 0.71 | 0.77 | 0.83 | 1.03 | 1.54 | 1.8 | 2.03 | 2.25 | 2.49
73 | 88.81 | 0.02 | 0.03 | 0.03 | 0.05 | 0.05 | 0.05 | 0.06 | 0.07 | 0.08 | 0.09 | 0.1 | 0.12 | 0.13 | 0.16 | 0.18 | 0.21 | 0.24 | 0.26 | 0.29 | 0.32 | 0.34 | 0.37 | 0.4 | 0.44 | 0.48 | 0.5 | 0.54 | 0.6 | 0.65 | 0.83 | 1.27 | 1.51 | 1.71 | 1.91 | 2.13
75.3 | 88.45 | 0.03 | 0.04 | 0.05 | 0.06 | 0.07 | 0.07 | 0.08 | 0.09 | 0.1 | 0.12 | 0.13 | 0.14 | 0.16 | 0.19 | 0.22 | 0.24 | 0.27 | 0.3 | 0.33 | 0.36 | 0.38 | 0.42 | 0.44 | 0.49 | 0.53 | 0.55 | 0.59 | 0.65 | 0.71 | 0.9 | 1.36 | 1.61 | 1.81 | 2.02 | 2.25
77.3 | 89.34 |  |  |  | 0.01 | 0.01 | 0.02 | 0.02 | 0.03 | 0.04 | 0.05 | 0.06 | 0.07 | 0.09 | 0.11 | 0.13 | 0.15 | 0.18 | 0.2 | 0.22 | 0.25 | 0.27 | 0.3 | 0.32 | 0.36 | 0.39 | 0.41 | 0.45 | 0.51 | 0.56 | 0.72 | 1.14 | 1.37 | 1.55 | 1.74 | 1.95
82.7 | 91.17 | Depth 28: 0.08; Depth 29: 0.14; Depth 30: 0.27; Depth 31: 0.61; Depth 32: 0.78; Depth 33: 0.93; Depth 34: 1.08; Depth 35: 1.25
85.7 | 91.39 | Depth 29: 0.04; Depth 30: 0.19; Depth 31: 0.53; Depth 32: 0.7; Depth 33: 0.84; Depth 34: 0.99; Depth 35: 1.16
88 | 95.67
89.9 | 94.98
90.7 | 92.07 | Depth 31: 0.22; Depth 32: 0.4; Depth 33: 0.53; Depth 34: 0.67; Depth 35: 0.83
93 | 92.13 | Depth 31: 0.19; Depth 32: 0.37; Depth 33: 0.5; Depth 34: 0.64; Depth 35: 0.8
95.7 | 92.84 | Depth 34: 0.16; Depth 35: 0.34
99.5 | 93.97
100.5 | 94.72
104 | 96.25
107.3 | 98.36
109 | 100.02

## T3
| WSEL PLOT | 1 | 2 | 3 | 4 | 5 | 6 | 7 | 8 | 9 | 10 | 11 | 12 | 13 | 14 | 15 | 16 | 17 | 18 | 19 | 20 | 21 | 22 | 23 | 24 | 25 | 26 | 27 | 28 | 29 | 30 | 31 | 32 | 33 | 34 | 35 | SZF
| 1 | 90.722 | 90.779 | 90.84 | 90.92 | 90.938 | 90.973 | 91.015 | 91.049 | 91.108 | 91.161 | 91.208 | 91.252 | 91.327 | 91.412 | 91.494 | 91.553 | 91.612 | 91.666 | 91.713 | 91.756 | 91.808 | 91.867 | 91.92 | 91.99 | 92.056 | 92.089 | 92.145 | 92.221 | 92.289 | 92.455 | 92.79 | 92.92 | 93.1 | 93.23 | 93.43 | 86.56
| 87.5 | 90.722 | 90.779 | 90.84 | 90.92 | 90.938 | 90.973 | 91.015 | 91.049 | 91.108 | 91.161 | 91.208 | 91.252 | 91.327 | 91.412 | 91.494 | 91.553 | 91.612 | 91.666 | 91.713 | 91.756 | 91.808 | 91.867 | 91.92 | 91.99 | 92.056 | 92.089 | 92.145 | 92.221 | 92.289 | 92.455 | 92.79 | 92.92 | 93.1 | 93.23 | 93.43 | 86.56
Average Params. | Flow | 1.6 | 2 | 2.5 | 3.3 | 3.5 | 3.93 | 4.5 | 5 | 6 | 7 | 8 | 9 | 10.7 | 13 | 15.6 | 18 | 21 | 24 | 27 | 30 | 33 | 36.5 | 40 | 45 | 50.7 | 53.7 | 60 | 70 | 80 | 110 | 200 | 253 | 300 | 350 | 408
| Wet Cnt | 11 | 11 | 12 | 13 | 14 | 14 | 14 | 15 | 15 | 15 | 16 | 16 | 16 | 18 | 18 | 18 | 18 | 18 | 18 | 18 | 18 | 18 | 18 | 19 | 20 | 20 | 20 | 20 | 20 | 20 | 19 | 19 | 21 | 22 | 25
| Wetted Perim. | 20.44 | 21.15 | 23.19 | 26.12 | 26.79 | 27.98 | 29.42 | 30.3 | 31.85 | 33.21 | 34.46 | 35.61 | 37.35 | 39.19 | 39.95 | 40.57 | 41.27 | 41.91 | 42.49 | 43.04 | 43.54 | 44.09 | 44.6 | 45.25 | 45.86 | 46.14 | 46.7 | 47.51 | 48.26 | 50.17 | 35.55 | 36.86 | 41.35 | 44.75 | 53.45 |  | Regression : slope = aQ+b
| Wetted Area | 13.65 | 15.04 | 16.97 | 19.76 | 20.44 | 21.71 | 23.31 | 24.52 | 26.78 | 28.87 | 30.81 | 32.62 | 35.47 | 38.88 | 41.96 | 44.57 | 47.54 | 50.28 | 52.83 | 55.27 | 57.54 | 60.05 | 62.42 | 65.64 | 69.02 | 70.71 | 73.99 | 78.93 | 83.52 | 95.57 | 59.72 | 63.57 | 68.94 | 73.45 | 81.4 |  | a = | 8.67e-05
| Wetted Width | 17.12 | 17.71 | 19.59 | 22.32 | 22.94 | 24.04 | 25.36 | 26.17 | 27.62 | 28.88 | 30.07 | 31.19 | 32.88 | 34.67 | 35.4 | 36 | 36.67 | 37.28 | 37.84 | 38.37 | 38.85 | 39.38 | 39.87 | 40.49 | 41.06 | 41.33 | 41.84 | 42.59 | 43.28 | 45.04 | 27.83 | 28.78 | 32.88 | 36.08 | 44.46 |  | b = | 0.0022915
| Hyd. Rad. | 0.67 | 0.71 | 0.73 | 0.76 | 0.76 | 0.78 | 0.79 | 0.81 | 0.84 | 0.87 | 0.89 | 0.92 | 0.95 | 0.99 | 1.05 | 1.1 | 1.15 | 1.2 | 1.24 | 1.28 | 1.32 | 1.36 | 1.4 | 1.45 | 1.51 | 1.53 | 1.58 | 1.66 | 1.73 | 1.91 | 1.68 | 1.72 | 1.67 | 1.64 | 1.52
| Avg. Depth | 0.8 | 0.85 | 0.87 | 0.89 | 0.89 | 0.9 | 0.92 | 0.94 | 0.97 | 1 | 1.02 | 1.05 | 1.08 | 1.12 | 1.19 | 1.24 | 1.3 | 1.35 | 1.4 | 1.44 | 1.48 | 1.52 | 1.57 | 1.62 | 1.68 | 1.71 | 1.77 | 1.85 | 1.93 | 2.12 | 2.15 | 2.21 | 2.1 | 2.04 | 1.83
| slope | 0.0024302 | 0.0024649 | 0.0025082 | 0.0025776 | 0.0025949 | 0.0026322 | 0.0026816 | 0.002725 | 0.0028117 | 0.0028984 | 0.0029851 | 0.0030718 | 0.0032192 | 0.0034186 | 0.003644 | 0.0038521 | 0.0041122 | 0.0043723 | 0.0046324 | 0.0048925 | 0.0051526 | 0.005456 | 0.0057595 | 0.006193 | 0.0066872 | 0.0069473 | 0.0074935 | 0.0083605 | 0.0092275 | 0.011828 | 0.019631 | 0.024227 | 0.028301 | 0.032636 | 0.037665
DEPTH INFO
STATION | ELEV | Depth 1 | Depth 2 | Depth 3 | Depth 4 | Depth 5 | Depth 6 | Depth 7 | Depth 8 | Depth 9 | Depth 10 | Depth 11 | Depth 12 | Depth 13 | Depth 14 | Depth 15 | Depth 16 | Depth 17 | Depth 18 | Depth 19 | Depth 20 | Depth 21 | Depth 22 | Depth 23 | Depth 24 | Depth 25 | Depth 26 | Depth 27 | Depth 28 | Depth 29 | Depth 30 | Depth 31 | Depth 32 | Depth 33 | Depth 34 | Depth 35
1 | 101.94
6.38 | 100.64
8 | 97.99
15 | 95.34
16.2 | 91.83 | Depth 22: 0.037; Depth 23: 0.09; Depth 24: 0.16; Depth 25: 0.226; Depth 26: 0.259; Depth 27: 0.315; Depth 28: 0.391; Depth 29: 0.459; Depth 30: 0.625; Depth 31: 0.96; Depth 32: 1.09; Depth 33: 1.27; Depth 34: 1.4; Depth 35: 1.6
17.5 | 93.71
28 | 93.03 | Depth 33: 0.07; Depth 34: 0.2; Depth 35: 0.4
29.6 | 91.76 | Depth 21: 0.048; Depth 22: 0.107; Depth 23: 0.16; Depth 24: 0.23; Depth 25: 0.296; Depth 26: 0.329; Depth 27: 0.385; Depth 28: 0.461; Depth 29: 0.529; Depth 30: 0.695; Depth 31: 1.03; Depth 32: 1.16; Depth 33: 1.34; Depth 34: 1.47; Depth 35: 1.67
31.3 | 92.03 | Depth 25: 0.026; Depth 26: 0.059; Depth 27: 0.115; Depth 28: 0.191; Depth 29: 0.259; Depth 30: 0.425; Depth 31: 0.76; Depth 32: 0.89; Depth 33: 1.07; Depth 34: 1.2; Depth 35: 1.4
32.5 | 93.14 | Depth 34: 0.09; Depth 35: 0.29
35.1 | 92.99 | Depth 33: 0.11; Depth 34: 0.24; Depth 35: 0.44
37 | 90.91 |  |  |  | 0.01 | 0.028 | 0.063 | 0.105 | 0.139 | 0.198 | 0.251 | 0.298 | 0.342 | 0.417 | 0.502 | 0.584 | 0.643 | 0.702 | 0.756 | 0.803 | 0.846 | 0.898 | 0.957 | 1.01 | 1.08 | 1.146 | 1.179 | 1.235 | 1.311 | 1.379 | 1.545 | 1.88 | 2.01 | 2.19 | 2.32 | 2.52
37.3 | 89.41 | 1.312 | 1.369 | 1.43 | 1.51 | 1.528 | 1.563 | 1.605 | 1.639 | 1.698 | 1.751 | 1.798 | 1.842 | 1.917 | 2.002 | 2.084 | 2.143 | 2.202 | 2.256 | 2.303 | 2.346 | 2.398 | 2.457 | 2.51 | 2.58 | 2.646 | 2.679 | 2.735 | 2.811 | 2.879 | 3.045 | 3.38 | 3.51 | 3.69 | 3.82 | 4.02
39 | 89.23 | 1.492 | 1.549 | 1.61 | 1.69 | 1.708 | 1.743 | 1.785 | 1.819 | 1.878 | 1.931 | 1.978 | 2.022 | 2.097 | 2.182 | 2.264 | 2.323 | 2.382 | 2.436 | 2.483 | 2.526 | 2.578 | 2.637 | 2.69 | 2.76 | 2.826 | 2.859 | 2.915 | 2.991 | 3.059 | 3.225 | 3.56 | 3.69 | 3.87 | 4 | 4.2
40.5 | 89.83 | 0.892 | 0.949 | 1.01 | 1.09 | 1.108 | 1.143 | 1.185 | 1.219 | 1.278 | 1.331 | 1.378 | 1.422 | 1.497 | 1.582 | 1.664 | 1.723 | 1.782 | 1.836 | 1.883 | 1.926 | 1.978 | 2.037 | 2.09 | 2.16 | 2.226 | 2.259 | 2.315 | 2.391 | 2.459 | 2.625 | 2.96 | 3.09 | 3.27 | 3.4 | 3.6
42.7 | 89.18 | 1.542 | 1.599 | 1.66 | 1.74 | 1.758 | 1.793 | 1.835 | 1.869 | 1.928 | 1.981 | 2.028 | 2.072 | 2.147 | 2.232 | 2.314 | 2.373 | 2.432 | 2.486 | 2.533 | 2.576 | 2.628 | 2.687 | 2.74 | 2.81 | 2.876 | 2.909 | 2.965 | 3.041 | 3.109 | 3.275 | 3.61 | 3.74 | 3.92 | 4.05 | 4.25
45.2 | 89.68 | 1.042 | 1.099 | 1.16 | 1.24 | 1.258 | 1.293 | 1.335 | 1.369 | 1.428 | 1.481 | 1.528 | 1.572 | 1.647 | 1.732 | 1.814 | 1.873 | 1.932 | 1.986 | 2.033 | 2.076 | 2.128 | 2.187 | 2.24 | 2.31 | 2.376 | 2.409 | 2.465 | 2.541 | 2.609 | 2.775 | 3.11 | 3.24 | 3.42 | 3.55 | 3.75
46.2 | 91.56 | Depth 17: 0.052; Depth 18: 0.106; Depth 19: 0.153; Depth 20: 0.196; Depth 21: 0.248; Depth 22: 0.307; Depth 23: 0.36; Depth 24: 0.43; Depth 25: 0.496; Depth 26: 0.529; Depth 27: 0.585; Depth 28: 0.661; Depth 29: 0.729; Depth 30: 0.895; Depth 31: 1.23; Depth 32: 1.36; Depth 33: 1.54; Depth 34: 1.67; Depth 35: 1.87
47.9 | 89.75 | 0.972 | 1.029 | 1.09 | 1.17 | 1.188 | 1.223 | 1.265 | 1.299 | 1.358 | 1.411 | 1.458 | 1.502 | 1.577 | 1.662 | 1.744 | 1.803 | 1.862 | 1.916 | 1.963 | 2.006 | 2.058 | 2.117 | 2.17 | 2.24 | 2.306 | 2.339 | 2.395 | 2.471 | 2.539 | 2.705 | 3.04 | 3.17 | 3.35 | 3.48 | 3.68
49.5 | 89.39 | 1.332 | 1.389 | 1.45 | 1.53 | 1.548 | 1.583 | 1.625 | 1.659 | 1.718 | 1.771 | 1.818 | 1.862 | 1.937 | 2.022 | 2.104 | 2.163 | 2.222 | 2.276 | 2.323 | 2.366 | 2.418 | 2.477 | 2.53 | 2.6 | 2.666 | 2.699 | 2.755 | 2.831 | 2.899 | 3.065 | 3.4 | 3.53 | 3.71 | 3.84 | 4.04
52 | 89.54 | 1.182 | 1.239 | 1.3 | 1.38 | 1.398 | 1.433 | 1.475 | 1.509 | 1.568 | 1.621 | 1.668 | 1.712 | 1.787 | 1.872 | 1.954 | 2.013 | 2.072 | 2.126 | 2.173 | 2.216 | 2.268 | 2.327 | 2.38 | 2.45 | 2.516 | 2.549 | 2.605 | 2.681 | 2.749 | 2.915 | 3.25 | 3.38 | 3.56 | 3.69 | 3.89
52.9 | 90.35 | 0.372 | 0.429 | 0.49 | 0.57 | 0.588 | 0.623 | 0.665 | 0.699 | 0.758 | 0.811 | 0.858 | 0.902 | 0.977 | 1.062 | 1.144 | 1.203 | 1.262 | 1.316 | 1.363 | 1.406 | 1.458 | 1.517 | 1.57 | 1.64 | 1.706 | 1.739 | 1.795 | 1.871 | 1.939 | 2.105 | 2.44 | 2.57 | 2.75 | 2.88 | 3.08
53.5 | 90.23 | 0.492 | 0.549 | 0.61 | 0.69 | 0.708 | 0.743 | 0.785 | 0.819 | 0.878 | 0.931 | 0.978 | 1.022 | 1.097 | 1.182 | 1.264 | 1.323 | 1.382 | 1.436 | 1.483 | 1.526 | 1.578 | 1.637 | 1.69 | 1.76 | 1.826 | 1.859 | 1.915 | 1.991 | 2.059 | 2.225 | 2.56 | 2.69 | 2.87 | 3 | 3.2
53.9 | 90.92 |  |  |  | 0 | 0.018 | 0.053 | 0.095 | 0.129 | 0.188 | 0.241 | 0.288 | 0.332 | 0.407 | 0.492 | 0.574 | 0.633 | 0.692 | 0.746 | 0.793 | 0.836 | 0.888 | 0.947 | 1 | 1.07 | 1.136 | 1.169 | 1.225 | 1.301 | 1.369 | 1.535 | 1.87 | 2 | 2.18 | 2.31 | 2.51
54 | 91.5 | Depth 16: 0.053; Depth 17: 0.112; Depth 18: 0.166; Depth 19: 0.213; Depth 20: 0.256; Depth 21: 0.308; Depth 22: 0.367; Depth 23: 0.42; Depth 24: 0.49; Depth 25: 0.556; Depth 26: 0.589; Depth 27: 0.645; Depth 28: 0.721; Depth 29: 0.789; Depth 30: 0.955; Depth 31: 1.29; Depth 32: 1.42; Depth 33: 1.6; Depth 34: 1.73; Depth 35: 1.93
54.5 | 91.24 | [11 empty] | 0.012 | 0.087 | 0.172 | 0.254 | 0.313 | 0.372 | 0.426 | 0.473 | 0.516 | 0.568 | 0.627 | 0.68 | 0.75 | 0.816 | 0.849 | 0.905 | 0.981 | 1.049 | 1.215 | 1.55 | 1.68 | 1.86 | 1.99 | 2.19
57.5 | 92.49 | Depth 31: 0.3; Depth 32: 0.43; Depth 33: 0.61; Depth 34: 0.74; Depth 35: 0.94
60 | 93.41 | Depth 35: 0.02
61.9 | 93.28 | Depth 35: 0.15
64.4 | 93.3 | Depth 35: 0.13
66 | 94.06
68 | 94.68
70 | 95.08
72.7 | 95.89
75.5 | 96.38
82 | 96.44
86 | 97.04
86.5 | 99.71
87.5 | 100
VELOCITY INFO
STATION | ELEV | Velocity 1 | Velocity 2 | Velocity 3 | Velocity 4 | Velocity 5 | Velocity 6 | Velocity 7 | Velocity 8 | Velocity 9 | Velocity 10 | Velocity 11 | Velocity 12 | Velocity 13 | Velocity 14 | Velocity 15 | Velocity 16 | Velocity 17 | Velocity 18 | Velocity 19 | Velocity 20 | Velocity 21 | Velocity 22 | Velocity 23 | Velocity 24 | Velocity 25 | Velocity 26 | Velocity 27 | Velocity 28 | Velocity 29 | Velocity 30 | Velocity 31 | Velocity 32 | Velocity 33 | Velocity 34 | Velocity 35
1 | 101.94
6.38 | 100.64
8 | 97.99
15 | 95.34
16.2 | 91.83 | Depth 22: 0.07; Depth 23: 0.13; Depth 24: 0.2; Depth 25: 0.26; Depth 26: 0.3; Depth 27: 0.37; Depth 28: 0.47; Depth 29: 0.57; Depth 30: 0.86; Depth 31: 1.67; Depth 32: 2.13; Depth 33: 2.51; Depth 34: 2.89; Depth 35: 3.28
17.5 | 93.71
28 | 93.03 | Depth 33: 0.37; Depth 34: 0.79; Depth 35: 1.29
29.6 | 91.76 | Depth 21: 0.07; Depth 22: 0.13; Depth 23: 0.18; Depth 24: 0.25; Depth 25: 0.32; Depth 26: 0.35; Depth 27: 0.42; Depth 28: 0.52; Depth 29: 0.62; Depth 30: 0.92; Depth 31: 1.75; Depth 32: 2.22; Depth 33: 2.6; Depth 34: 2.99; Depth 35: 3.38
31.3 | 92.03 | Depth 25: 0.06; Depth 26: 0.11; Depth 27: 0.19; Depth 28: 0.29; Depth 29: 0.39; Depth 30: 0.66; Depth 31: 1.43; Depth 32: 1.86; Depth 33: 2.24; Depth 34: 2.61; Depth 35: 3
32.5 | 93.14 | Depth 34: 0.47; Depth 35: 1.04
35.1 | 92.99 | Depth 33: 0.49; Depth 34: 0.89; Depth 35: 1.38
37 | 90.91 |  |  |  | 0.01 | 0.01 | 0.02 | 0.04 | 0.05 | 0.07 | 0.09 | 0.11 | 0.12 | 0.16 | 0.2 | 0.25 | 0.29 | 0.34 | 0.38 | 0.43 | 0.48 | 0.53 | 0.58 | 0.63 | 0.7 | 0.79 | 0.83 | 0.91 | 1.05 | 1.19 | 1.57 | 2.62 | 3.2 | 3.61 | 4.05 | 4.45
37.3 | 89.41 | 0.1 | 0.12 | 0.14 | 0.18 | 0.19 | 0.2 | 0.23 | 0.25 | 0.28 | 0.32 | 0.35 | 0.38 | 0.44 | 0.5 | 0.58 | 0.64 | 0.72 | 0.8 | 0.88 | 0.95 | 1.02 | 1.09 | 1.16 | 1.26 | 1.38 | 1.43 | 1.56 | 1.75 | 1.94 | 2.47 | 3.89 | 4.65 | 5.12 | 5.66 | 6.09
39 | 89.23 | 0.11 | 0.13 | 0.16 | 0.19 | 0.2 | 0.22 | 0.24 | 0.26 | 0.3 | 0.34 | 0.38 | 0.41 | 0.46 | 0.53 | 0.61 | 0.68 | 0.76 | 0.84 | 0.92 | 1 | 1.07 | 1.14 | 1.22 | 1.32 | 1.44 | 1.5 | 1.63 | 1.83 | 2.02 | 2.57 | 4.02 | 4.8 | 5.28 | 5.84 | 6.27
40.5 | 89.83 | 0.08 | 0.1 | 0.11 | 0.14 | 0.15 | 0.17 | 0.19 | 0.2 | 0.23 | 0.26 | 0.29 | 0.32 | 0.37 | 0.43 | 0.5 | 0.56 | 0.63 | 0.7 | 0.77 | 0.83 | 0.89 | 0.96 | 1.03 | 1.12 | 1.23 | 1.28 | 1.39 | 1.57 | 1.75 | 2.24 | 3.55 | 4.27 | 4.72 | 5.24 | 5.66
42.7 | 89.18 | 0.11 | 0.14 | 0.16 | 0.2 | 0.21 | 0.22 | 0.25 | 0.27 | 0.31 | 0.35 | 0.38 | 0.42 | 0.47 | 0.54 | 0.62 | 0.69 | 0.77 | 0.85 | 0.93 | 1.01 | 1.08 | 1.16 | 1.23 | 1.34 | 1.45 | 1.51 | 1.65 | 1.85 | 2.04 | 2.6 | 4.06 | 4.85 | 5.33 | 5.89 | 6.32
45.2 | 89.68 | 0.09 | 0.11 | 0.13 | 0.16 | 0.16 | 0.18 | 0.2 | 0.22 | 0.25 | 0.28 | 0.32 | 0.35 | 0.39 | 0.46 | 0.52 | 0.59 | 0.66 | 0.73 | 0.81 | 0.88 | 0.94 | 1.01 | 1.08 | 1.17 | 1.28 | 1.34 | 1.45 | 1.64 | 1.82 | 2.33 | 3.67 | 4.4 | 4.87 | 5.39 | 5.81
46.2 | 91.56 | Depth 17: 0.06; Depth 18: 0.1; Depth 19: 0.14; Depth 20: 0.18; Depth 21: 0.22; Depth 22: 0.27; Depth 23: 0.32; Depth 24: 0.38; Depth 25: 0.45; Depth 26: 0.48; Depth 27: 0.55; Depth 28: 0.66; Depth 29: 0.77; Depth 30: 1.09; Depth 31: 1.97; Depth 32: 2.46; Depth 33: 2.85; Depth 34: 3.25; Depth 35: 3.65
47.9 | 89.75 | 0.08 | 0.1 | 0.12 | 0.15 | 0.16 | 0.17 | 0.19 | 0.21 | 0.24 | 0.28 | 0.31 | 0.34 | 0.38 | 0.44 | 0.51 | 0.57 | 0.65 | 0.72 | 0.79 | 0.86 | 0.92 | 0.99 | 1.05 | 1.15 | 1.25 | 1.31 | 1.43 | 1.61 | 1.78 | 2.29 | 3.62 | 4.34 | 4.8 | 5.32 | 5.74
49.5 | 89.39 | 0.1 | 0.12 | 0.15 | 0.18 | 0.19 | 0.21 | 0.23 | 0.25 | 0.28 | 0.32 | 0.35 | 0.39 | 0.44 | 0.51 | 0.58 | 0.65 | 0.73 | 0.81 | 0.88 | 0.96 | 1.02 | 1.1 | 1.17 | 1.27 | 1.38 | 1.44 | 1.57 | 1.76 | 1.95 | 2.49 | 3.9 | 4.66 | 5.14 | 5.68 | 6.11
52 | 89.54 | 0.1 | 0.11 | 0.14 | 0.17 | 0.18 | 0.19 | 0.21 | 0.23 | 0.27 | 0.3 | 0.33 | 0.37 | 0.42 | 0.48 | 0.55 | 0.62 | 0.69 | 0.77 | 0.84 | 0.92 | 0.98 | 1.05 | 1.12 | 1.22 | 1.33 | 1.39 | 1.51 | 1.7 | 1.88 | 2.4 | 3.78 | 4.53 | 5 | 5.53 | 5.96
52.9 | 90.35 | 0.04 | 0.06 | 0.07 | 0.09 | 0.1 | 0.11 | 0.13 | 0.14 | 0.16 | 0.19 | 0.21 | 0.24 | 0.28 | 0.33 | 0.39 | 0.44 | 0.5 | 0.56 | 0.62 | 0.68 | 0.73 | 0.79 | 0.85 | 0.93 | 1.03 | 1.07 | 1.18 | 1.33 | 1.49 | 1.93 | 3.12 | 3.77 | 4.2 | 4.69 | 5.1
53.5 | 90.23 | 0.05 | 0.07 | 0.08 | 0.11 | 0.11 | 0.12 | 0.14 | 0.15 | 0.18 | 0.21 | 0.23 | 0.26 | 0.3 | 0.35 | 0.41 | 0.47 | 0.53 | 0.59 | 0.65 | 0.71 | 0.77 | 0.83 | 0.89 | 0.98 | 1.07 | 1.12 | 1.23 | 1.39 | 1.55 | 2.01 | 3.22 | 3.89 | 4.33 | 4.82 | 5.23
53.9 | 90.92 |  |  |  | 0 | 0.01 | 0.02 | 0.03 | 0.04 | 0.06 | 0.08 | 0.1 | 0.12 | 0.15 | 0.2 | 0.24 | 0.28 | 0.33 | 0.38 | 0.43 | 0.48 | 0.52 | 0.58 | 0.63 | 0.7 | 0.78 | 0.82 | 0.91 | 1.05 | 1.18 | 1.56 | 2.61 | 3.19 | 3.6 | 4.04 | 4.44
54 | 91.5 | Depth 16: 0.05; Depth 17: 0.1; Depth 18: 0.14; Depth 19: 0.18; Depth 20: 0.22; Depth 21: 0.26; Depth 22: 0.3; Depth 23: 0.35; Depth 24: 0.41; Depth 25: 0.48; Depth 26: 0.52; Depth 27: 0.59; Depth 28: 0.7; Depth 29: 0.82; Depth 30: 1.14; Depth 31: 2.04; Depth 32: 2.54; Depth 33: 2.93; Depth 34: 3.33; Depth 35: 3.72
54.5 | 91.24 | [11 empty] | 0.01 | 0.05 | 0.1 | 0.14 | 0.18 | 0.22 | 0.26 | 0.3 | 0.34 | 0.39 | 0.44 | 0.48 | 0.55 | 0.63 | 0.66 | 0.74 | 0.87 | 0.99 | 1.34 | 2.3 | 2.84 | 3.24 | 3.66 | 4.05
57.5 | 92.49 | Depth 31: 0.76; Depth 32: 1.14; Depth 33: 1.54; Depth 34: 1.89; Depth 35: 2.3
60 | 93.41 | Depth 35: 0.16
61.9 | 93.28 | Depth 35: 0.67
64.4 | 93.3 | Depth 35: 0.6
66 | 94.06
68 | 94.68
70 | 95.08
72.7 | 95.89
75.5 | 96.38
82 | 96.44
86 | 97.04
86.5 | 99.71
87.5 | 100

## T1_Sub
Station (ft) | Elevation (ft) | Field Measured Substrate
|  | Dominant % | Dominant Type | Subdominant % | Subdominant Type | Residual % | Residual Type | Residual % | Residual Type | Field Data Collection Code
0 | 100 | 50 | WD | 40 | SB | 10 | LC |  |  | Field Abbrev. | Substrate Type | Size Range (in)
7.5 | 97.44 | 50 | WD | 40 | SB | 10 | LC |  |  | OM | Organic material - leaf/detritus
16.5 | 93.77 | 50 | WD | 40 | SB | 10 | LC |  |  | clay/silt | Clay or silt | < 0.1
20.7 | 92.19 | 40 | RB | 30 | SB | 30 | SAND |  |  | SAND | sand | 0.1 - 0.2
22.7 | 90.02 | 40 | RB | 30 | SB | 30 | SAND |  |  | SG | small gravel | 0.2 - 1.0
24.6 | 88.99 | 50 | LC | 30 | SB | 20 | LB |  |  | MG | medium gravel | 1 - 2
24.6 | 88.62 | 50 | LC | 30 | SB | 20 | LB |  |  | LG | large gravel | 2 - 3
25.3 | 86.88 | 50 | LC | 30 | SB | 20 | LB |  |  | SC | small cobble | 3 - 6
26.1 | 87.59 | 50 | LC | 30 | SB | 20 | LB |  |  | MC | medium cobble | 6 - 9
28 | 88.75 | 50 | LC | 30 | SB | 20 | LB |  |  | LC | large cobble | 9 - 12
28.8 | 88.23 | 50 | LC | 30 | SB | 20 | LB |  |  | SB | small boulder | 12 - 40
28.9 | 87.49 | 50 | LC | 30 | SB | 20 | LB |  |  | LB | large boulder | > 40
30.7 | 87.93 | 50 | LC | 30 | SB | 20 | LB |  |  | SmBr | smooth bedrock
32.6 | 86.56 | 50 | LC | 30 | SB | 20 | LB |  |  | RB | rough bedrock
35 | 86.91 | 50 | LC | 30 | SB | 20 | LB
35.7 | 87.83 | 50 | LC | 30 | SB | 20 | LB
37 | 87.84 | 50 | LC | 30 | SB | 20 | LB
38.3 | 87.19 | 50 | LC | 30 | LG | 20 | MG
40.4 | 87.52 | 50 | LC | 30 | LG | 20 | MG
44.5 | 88.58 | 50 | LC | 30 | LG | 20 | MG
47.3 | 89.26 | 50 | LC | 30 | LG | 20 | MG
52.2 | 88.38 | 40 | LG | 40 | SAND | 20 | SB
58.4 | 89.21 | 40 | LG | 40 | SAND | 20 | SB
63 | 89.93 | 40 | LG | 40 | SAND | 20 | SB
78 | 92.64 | 40 | MC | 30 | SC | 30 | LG
86.4 | 95.89 | 50 | SC | 40 | WD | 10 | LG
95.7 | 100.62 | 50 | SC | 40 | WD | 10 | LG

## T2_Sub
Station (ft) | Elevation (ft) | Field Measured Substrate
|  | Dominant % | Dominant Type | Subdominant % | Subdominant Type | Residual % | Residual Type | Residual % | Residual Type | Field Data Collection Code
0 | 107.35 | 100 | RB | [6 empty] | Field Abbrev. | Substrate Type | Size Range (in)
2 | 102.87 | 40 | SC | 30 | LG | 30 | WD |  |  | OM | Organic material - leaf/detritus
18.5 | 96.33 | 40 | SC | 30 | LG | 30 | WD |  |  | clay/silt | Clay or silt | < 0.1
32.3 | 94.67 | 60 | WD | 20 | RB | 20 | SG |  |  | SAND | sand | 0.1 - 0.2
37 | 95.32 | 50 | LC | 40 | SB | 10 | RB |  |  | SG | small gravel | 0.2 - 1.0
40 | 91.92 | 50 | RB | 40 | SAND | 10 | SG |  |  | MG | medium gravel | 1 - 2
46.4 | 90.87 | 50 | RB | 40 | SAND | 10 | SG |  |  | LG | large gravel | 2 - 3
48.1 | 89.37 | 50 | RB | 40 | SAND | 10 | SG |  |  | SC | small cobble | 3 - 6
53 | 88.52 | 60 | SILT | 20 | WD | 20 | MG |  |  | MC | medium cobble | 6 - 9
58 | 87.26 | 60 | SILT | 30 | MG | 10 | RB |  |  | LC | large cobble | 9 - 12
60.3 | 86.95 | 40 | SB | 30 | LC | 30 | MC |  |  | SB | small boulder | 12 - 40
62 | 88.47 | 40 | SB | 30 | LC | 30 | MC |  |  | LB | large boulder | > 40
63.4 | 87.57 | 40 | SB | 30 | LC | 30 | MC |  |  | SmBr | smooth bedrock
67 | 87.56 | 50 | RB | 30 | SB | 20 | LC |  |  | RB | rough bedrock
71 | 87.67 | 70 | RB | 20 | LC | 10 | LG
73 | 88.81 | 70 | RB | 20 | LC | 10 | LG
75.3 | 88.45 | 70 | RB | 20 | LC | 10 | LG
77.3 | 89.34 | 70 | RB | 20 | LC | 10 | LG
82.7 | 91.17 | 50 | SILT | 30 | LC | 20 | MC
85.7 | 91.39 | 60 | LB | 20 | SB | 20 | LC
88 | 95.67 | 60 | LB | 20 | SB | 20 | LC
89.9 | 94.98 | 60 | LB | 20 | SB | 20 | LC
90.7 | 92.07 | 40 | MC | 30 | SC | 30 | LG
93 | 92.13 | 40 | MC | 30 | SC | 30 | LG
95.7 | 92.84 | 40 | MC | 30 | SC | 30 | LG
99.5 | 93.97 | 50 | MG | 40 | LC | 10 | SG
100.5 | 94.72 | 50 | MG | 40 | LC | 10 | SG
104 | 96.25 | 50 | WD | 30 | SG | 20 | MG
107.3 | 98.36 | 50 | WD | 30 | SG | 20 | MG
109 | 100.02 | 50 | WD | 30 | SG | 20 | MG

## T3_Sub
Station (ft) | Elevation (ft) | Field Measured Substrate
|  | Dominant % | Dominant Type | Subdominant % | Subdominant Type | Residual % | Residual Type | Residual % | Residual Type | Field Data Collection Code
1 | 101.94 | 60 | WD | 20 | LB | 20 | SB |  |  | Field Abbrev. | Substrate Type | Size Range (in)
6.38 | 100.64 | 60 | WD | 20 | LB | 20 | SB |  |  | OM | Organic material - leaf/detritus
8 | 97.99 | 60 | WD | 20 | LB | 20 | SB |  |  | clay/silt | Clay or silt | < 0.1
15 | 95.34 | 80 | SB | 10 | LC | 10 | MC |  |  | SAND | sand | 0.1 - 0.2
16.2 | 91.83 | 80 | SB | 10 | LC | 10 | MC |  |  | SG | small gravel | 0.2 - 1.0
17.5 | 93.71 | 80 | SB | 10 | LC | 10 | MC |  |  | MG | medium gravel | 1 - 2
28 | 93.03 | 80 | SB | 10 | LC | 10 | MC |  |  | LG | large gravel | 2 - 3
29.6 | 91.76 | 80 | SB | 10 | LC | 10 | MC |  |  | SC | small cobble | 3 - 6
31.3 | 92.03 | 80 | SB | 10 | LC | 10 | MC |  |  | MC | medium cobble | 6 - 9
32.5 | 93.14 | 80 | SB | 10 | LC | 10 | MC |  |  | LC | large cobble | 9 - 12
35.1 | 92.99 | 80 | SB | 10 | LC | 10 | MC |  |  | SB | small boulder | 12 - 40
37 | 90.91 | 80 | SB | 10 | LC | 10 | MC |  |  | LB | large boulder | > 40
37.3 | 89.41 | 80 | SB | 10 | LC | 10 | MC |  |  | SmBr | smooth bedrock
39 | 89.23 | 50 | SB | 30 | LC | 20 | SG |  |  | RB | rough bedrock
40.5 | 89.83 | 50 | SB | 30 | LC | 20 | SG
42.7 | 89.18 | 50 | SB | 30 | LC | 20 | SG
45.2 | 89.68 | 50 | SB | 30 | LC | 20 | SG
46.2 | 91.56 | 50 | SB | 30 | LC | 20 | SG
47.9 | 89.75 | 40 | SB | 30 | MG | 30 | LG
49.5 | 89.39 | 40 | SB | 30 | MG | 30 | LG
52 | 89.54 | 40 | SB | 30 | MG | 30 | LG
52.9 | 90.35 | 40 | SB | 30 | MG | 30 | LG
53.5 | 90.23 | 40 | SB | 30 | MG | 30 | LG
53.9 | 90.92 | 40 | SB | 30 | MG | 30 | LG
54 | 91.5 | 40 | SB | 30 | MG | 30 | LG
54.5 | 91.24 | 40 | SB | 30 | MG | 30 | LG
57.5 | 92.49 | 40 | SB | 30 | MG | 30 | LG
60 | 93.41 | 40 | SB | 30 | MG | 30 | LG
61.9 | 93.28 | 40 | SB | 30 | MG | 30 | LG
64.4 | 93.3 | 40 | SB | 30 | MG | 30 | LG
66 | 94.06 | 40 | SB | 40 | LC | 20 | MC
68 | 94.68 | 40 | SB | 40 | LC | 20 | MC
70 | 95.08 | 40 | SB | 40 | LC | 20 | MC
72.7 | 95.89 | 90 | SAND | 10 | SG
75.5 | 96.38 | 90 | SAND | 10 | SG
82 | 96.44 | 50 | LG | 30 | SB | 20 | MC
86 | 97.04 | 50 | LG | 30 | SB | 20 | MC
86.5 | 99.71 | 50 | LG | 30 | SB | 20 | MC
87.5 | 100 | 50 | LG | 30 | SB | 20 | MC