## suitability table
Site / Life Stage |  |  |  |  | Measured |  |  | Modeled |  |  | Measured |  |  | Modeled | [7 empty] | METRIC | for visualization |  | MFP |  |  | MFP
[5 empty] | Depth (ft) | Depth (m) | Suitability | Depth (ft) | Depth (m) | Suitability | Velocity (ft/s) | Velocity (m/s) | Suitability | Velocity (ft/s) | Velocity (m/s) | Suitability |  | Date | Q (cfs) | Q (cfs) Model |  | X | Y |  | All Rivers |  |  | All Rivers
Rubicon River R3.5 Upstream Site | [24 empty] | FYLF Egg Masses |  | 0.36089 | FYLF Tadpoles |  |  | 0.19685
5 | 6934971.3791 | 2125014.6989 | 1383.483 | EGG MASS D | 0.6 | 0.18288 | 1 | 0.39436 | 0.1202 | 1 | 0 | 0 | 1 | 0.019685 | 0.006 | 1 |  | 2009-05-20 | ~55 | 55 |  | 2113779.2087 | 647704.4595 | 421.6856 |  |  | 0.82021 |  |  |  | 0.91864
10 | 6935024.6848 | 2125002.1054 | 1383.491 | EGG MASS E | 0.9 | 0.27432 | 1 | 0.40322 | 0.1229 | 1 | 0.1 | 0.03048 | 1 | 0.28215 | 0.086 | 1 |  | 2009-05-20 | ~55 | 55 |  | 2113795.4563 | 647700.621 | 421.688 | Velocity |  |  | Velocity
11 | 6935033.2725 | 2125002.8905 | 1383.348 | EGG MASS F G | 1.3 | 0.39624 | 1 | 0.88648 | 0.2702 | 1 | 0.17 | 0.051816 | 1 | 0.30577 | 0.0932 | 1 |  | 2009-05-20 | ~55 | 55 |  | 2113798.0738 | 647700.8603 | 421.6445 | ( |  |  | (
15 | 6935062.1825 | 2125000.4088 | 1382.613 | EGG MASS H | 1.7 | 0.51816 | 1 | 1.7041 | 0.5194 | 1 | 0.07 | 0.021336 | 1 | 0.25492 | 0.0777 | 1 |  | 2009-05-20 | ~55 | 55 |  | 2113806.8856 | 647700.1039 | 421.4204 | 1 | 0 | 1 | 1 | 0 | 1
16 | 6935062.502 | 2124995.6467 | 1383.311 | EGG MASS I | 1.1 | 0.33528 | 1 | 1.0249 | 0.3124 | 1 | 0 | 0 | 1 | 0.07874 | 0.024 | 1 |  | 2009-05-20 | ~55 | 55 |  | 2113806.983 | 647698.6524 | 421.6332 | 2 | 0.11 | 1 | 2 | 0.06 | 1
19 | 6934955.9459 | 2125015.7291 | 1383.376 | EGG MASS N | 0.7 | 0.21336 | 1 | 0.79724 | 0.243 | 1 | 0.02 | 0.006096 | 1 | 0.1706 | 0.052 | 1 |  | 2009-05-20 | ~55 | 55 |  | 2113774.5047 | 647704.7735 | 421.653 | 3 | 0.1101 | 0.1 | 3 | 0.0601 | 0.1
12 | 6935042.4715 | 2125003.6801 | 1383.283 | EGG MASS O | 1.1 | 0.33528 | 1 | 1.0774 | 0.3284 | 1 | 0 | 0 | 1 | 0.4708 | 0.1435 | 0.1 |  | 2009-05-20 | ~55 | 55 |  | 2113800.8777 | 647701.101 | 421.6246 | 4 | 0.25 | 0.1 | 4 | 0.28 | 0.1
14 | 6935047.3778 | 2125017.9989 | 1383.677 | EGG MASS P | 0.7 | 0.21336 | 1 | 0.69127 | 0.2107 | 1 | 0.54 | 0.16459 | 0.1 | 0.53248 | 0.1623 | 0.1 |  | 2009-05-20 | ~55 | 55 |  | 2113802.3731 | 647705.4653 | 421.7447 | 5 | 0.2501 | 0 | 5 | 0.2801 | 0
13 | 6935039.9217 | 2125021.4299 | 1383.913 | EGG MASS Q | 0.5 | 0.1524 | 1 | 0.4685 | 0.1428 | 1 | 0.45 | 0.13716 | 0.1 | 0.60597 | 0.1847 | 0.1 |  | 2009-05-20 | ~55 | 55 |  | 2113800.1005 | 647706.5111 | 421.8167 | 6 | 0.3 | 0 | 6 | 0.3 | 0
7 | 6934996.0269 | 2125018.6157 | 1383.855 | EGG MASS S | 0.4 | 0.12192 | 1 | 0.31037 | 0.0946 | 1 | 0.25 | 0.0762 | 1 | 0.17356 | 0.0529 | 1 |  | 2009-05-20 | ~55 | 55 |  | 2113786.7214 | 647705.6534 | 421.799 | ) |  |  | )
9 | 6935026.0248 | 2125020.4508 | 1383.926 | EGG MASS T | 0.6 | 0.18288 | 1 | 0.40846 | 0.1245 | 1 | -0.13 | -0.039624 | 1 | 0.58136 | 0.1772 | 0.1 |  | 2009-05-20 | ~55 | 55 |  | 2113795.8647 | 647706.2127 | 421.8206 | Depth |  |  | Depth
3 | 6934958.6454 | 2125026.9464 | 1383.386 | EGG MASS V | 0.9 | 0.27432 | 1 | 0.89862 | 0.2739 | 1 | 0.29 | 0.088392 | 1 | 0.25197 | 0.0768 | 1 |  | 2009-05-20 | ~55 | 55 |  | 2113775.3275 | 647708.1925 | 421.656 | ( |  |  | (
1 | 6934834.7994 | 2125048.2131 | 1383.091 | EGG MASS X | 0.6 | 0.18288 | 1 | 0.59547 | 0.1815 | 1 | -0.02 | -0.006096 | 1 | 0.062664 | 0.0191 | 1 |  | 2009-05-20 | ~55 | 55 |  | 2113737.5792 | 647714.6746 | 421.5661 | 1 | 0 | 0 | 1 | 0 | 0
4 | 6934959.6731 | 2125018.9426 | 1383.157 | EGG MASS Y | 1.1 | 0.33528 | 1 | 1.0768 | 0.3282 | 1 | 0.09 | 0.027432 | 1 | 0.16535 | 0.0504 | 1 |  | 2009-05-20 | ~55 | 55 |  | 2113775.6407 | 647705.753 | 421.5862 | 2 | 0.0199 | 0 | 2 | 0.0199 | 0
6 | 6934981.5835 | 2125032.031 | 1383.675 | EGG MASS Z | 0.5 | 0.1524 | 1 | 0.5561 | 0.1695 | 1 | 0.09 | 0.027432 | 1 | 0.070866 | 0.0216 | 1 |  | 2009-05-20 | ~55 | 55 |  | 2113782.319 | 647709.7423 | 421.7441 | 3 | 0.02 | 0.1 | 3 | 0.02 | 1
8 | 6935027.8112 | 2125027.5914 | 1383.931 | EGG MASS AA | 0.3 | 0.09144 | 1 | 0.37369 | 0.1139 | 1 | 0.07 | 0.021336 | 1 | 0.68701 | 0.2094 | 0.1 |  | 2009-05-20 | ~55 | 55 |  | 2113796.4092 | 647708.3891 | 421.8222 | 4 | 0.0699 | 0.1 | 4 | 0.4 | 1
|  |  |  | EGG MASS 99 | [20 empty] | 5 | 0.07 | 1 | 5 | 0.4001 | 0.1
|  |  |  | EGG MASS 88 | [20 empty] | 6 | 0.53 | 1 | 6 | 1 | 0.1
[25 empty] | 7 | 0.5301 | 0.1 | 7 | 1.0001 | 0
40 | 6935007.7523 | 2125040.7991 | 1383.7016 | TADS 01 | 0.4 | 0.12192 | 1 | 0.47047 | 0.1434 | 1 | -0.02 | -0.006096 | 1 | 0.09252 | 0.0282 | 1 |  | 2008-08-07 | 35.8 | 36.6 |  | 2113790.2953 | 647712.4148 | 421.7522 | 8 | 1.1 | 0.1 | 10 | 1.1 | 0
52 | 6934998.634 | 2125006.1388 | 1383.8469 | TADS 02 | 0.3 | 0.09144 | 1 | 0.30282 | 0.0923 | 1 | -0.04 | -0.012192 | 1 | 0.057087 | 0.0174 | 1 |  | 2008-08-07 | 35.8 | 36.6 |  | 2113787.516 | 647701.8504 | 421.7965 | 9 | 1.1001 | 0 | )
50 | 6935007.7409 | 2125015.4402 | 1383.97 | TADS 04 | 0.2 | 0.06096 | 1 | 0.19816 | 0.0604 | 1 | 0 | 0 | 1 | 0.17356 | 0.0529 | 1 |  | 2008-08-07 | 35.8 | 36.6 |  | 2113790.2918 | 647704.6854 | 421.834 | 10 | 1.2 | 0 | Channel Index Substrate
32 | 6934988.1628 | 2125019.4451 | 1383.9158 | TADS 05 | 0.2 | 0.06096 | 1 | 0.2149 | 0.0655 | 1 | -0.01 | -0.003048 | 1 | 0.039042 | 0.0119 | 1 |  | 2008-08-07 | 35.8 | 36.6 |  | 2113784.3244 | 647705.9061 | 421.8175 | ) |  |  | (
47 | 6935009.137 | 2125009.0157 | 1383.9602 | TADS 06 | 0.2 | 0.06096 | 1 | 0.18176 | 0.0554 | 1 | 0.01 | 0.003048 | 1 | 0.089895 | 0.0274 | 1 |  | 2008-08-07 | 35.8 | 36.6 |  | 2113790.7173 | 647702.7273 | 421.8311 | Channel Index Substrate |  |  | 1 | 0 | 0
34 | 6934994.241 | 2125023.4794 | 1383.9014 | TADS 07 | 0.2 | 0.06096 | 1 | 0.1752 | 0.0534 | 1 | 0 | 0 | 1 | 0.062664 | 0.0191 | 1 |  | 2008-08-07 | 35.8 | 36.6 |  | 2113786.177 | 647707.1358 | 421.8131 | ( |  |  | 2 | 2 | 0
38 | 6934999.9653 | 2125031.2456 | 1383.9404 | TADS 08 | 0.2 | 0.06096 | 1 | 0.19783 | 0.0603 | 1 | 0.04 | 0.012192 | 1 | 0.090223 | 0.0275 | 1 |  | 2008-08-07 | 35.8 | 36.6 |  | 2113787.9218 | 647709.5029 | 421.825 | 1 | 0 | 0 | 3 | 3 | 0.1
46 | 6935033.2925 | 2124999.5307 | 1383.4836 | TADS 09 | 0.6 | 0.18288 | 1 | 0.72671 | 0.2215 | 1 | -0.07 | -0.021336 | 1 | 0.020013 | 0.0061 | 1 |  | 2008-08-07 | 35.8 | 36.6 |  | 2113798.0799 | 647699.8362 | 421.6858 | 2 | 2 | 0 | 4 | 4 | 0.1
48 | 6935007.8488 | 2125009.6749 | 1383.955 | TADS 11 | 0.2 | 0.06096 | 1 | 0.2208 | 0.0673 | 1 | 0.04 | 0.012192 | 1 | 0.13287 | 0.0405 | 1 |  | 2008-08-07 | 35.8 | 36.6 |  | 2113790.3247 | 647702.9282 | 421.8295 | 3 | 3 | 0.1 | 5 | 5 | 1
41 | 6935015.6859 | 2125030.5383 | 1384.0962 | TADS 12 | 0.2 | 0.06096 | 1 | 0.076772 | 0.0234 | 1 | 0.18 | 0.054864 | 1 | 0.18241 | 0.0556 | 1 |  | 2008-08-07 | 35.8 | 36.6 |  | 2113792.7134 | 647709.2873 | 421.8725 | 4 | 4 | 0.1 | 6 | 6 | 1
37 | 6934996.322 | 2125034.9383 | 1383.7734 | TADS 13 | 0.3 | 0.09144 | 1 | 0.35466 | 0.1081 | 1 | 0 | 0 | 1 | 0.052493 | 0.016 | 1 |  | 2008-08-07 | 35.8 | 36.6 |  | 2113786.8113 | 647710.6285 | 421.7741 | 5 | 5 | 0.1 | 7 | 7 | 1
51 | 6935000.9799 | 2125010.2344 | 1383.9765 | TADS 14 | 0.3 | 0.09144 | 1 | 0.16142 | 0.0492 | 1 | 0 | 0 | 1 | 0.14961 | 0.0456 | 1 |  | 2008-08-07 | 35.8 | 36.6 |  | 2113788.231 | 647703.0987 | 421.836 | 6 | 6 | 1 | 8 | 8 | 1
39 | 6935005.7074 | 2125037.7174 | 1383.7457 | TADS 15 | 0.3 | 0.09144 | 1 | 0.39567 | 0.1206 | 1 | 0.01 | 0.003048 | 1 | 0.14272 | 0.0435 | 1 |  | 2008-08-07 | 35.8 | 36.6 |  | 2113789.672 | 647711.4755 | 421.7657 | 7 | 7 | 1 | 9 | 9 | 1
42 | 6935024.7193 | 2125030.2994 | 1384.0791 | TADS 16 | 0.1 | 0.03048 | 1 | 0.15814 | 0.0482 | 1 | 0 | 0 | 1 | 0.22966 | 0.07 | 0.1 |  | 2008-08-07 | 35.8 | 36.6 |  | 2113795.4668 | 647709.2145 | 421.8673 | 8 | 8 | 1 | )
33 | 6934994.4226 | 2125019.1538 | 1383.9 | TADS 17 | 0.1 | 0.03048 | 1 | 0.17749 | 0.0541 | 1 | 0.1 | 0.03048 | 1 | 0.094816 | 0.0289 | 1 |  | 2008-08-07 | 35.8 | 36.6 |  | 2113786.2324 | 647705.8174 | 421.8127 | 9 | 9 | 0.1
49 | 6935007.461 | 2125011.6368 | 1383.962 | TADS 18 | 0.2 | 0.06096 | 1 | 0.22244 | 0.0678 | 1 | -0.04 | -0.012192 | 1 | 0.18701 | 0.057 | 1 |  | 2008-08-07 | 35.8 | 36.6 |  | 2113790.2065 | 647703.5262 | 421.8316 | )
35 | 6934994.2465 | 2125032.8804 | 1383.9315 | TADS 19 | 0.2 | 0.06096 | 1 | 0.22408 | 0.0683 | 1 | 0 | 0 | 1 | 0.045932 | 0.014 | 1 |  | 2008-08-07 | 35.8 | 36.6 |  | 2113786.1787 | 647710.0012 | 421.8223
36 | 6934992.6413 | 2125035.5729 | 1383.784 | TADS 20 | 0.2 | 0.06096 | 1 | 0.37795 | 0.1152 | 1 | -0.02 | -0.006096 | 1 | 0.044619 | 0.0136 | 1 |  | 2008-08-07 | 35.8 | 36.6 |  | 2113785.6894 | 647710.8219 | 421.7773
27 | 6934944.7023 | 2125023.9013 | 1383.5408 | TADS 31 | 0.5 | 0.1524 | 1 | 0.56988 | 0.1737 | 1 | 0.08 | 0.024384 | 1 | 0.15387 | 0.0469 | 1 |  | 2008-08-07 | 35.8 | 36.6 |  | 2113771.0776 | 647707.2644 | 421.7032
29 | 6934945.4189 | 2125009.1176 | 1383.7924 | TADS 48 | 0.2 | 0.06096 | 1 | 0.10925 | 0.0333 | 1 | 0.05 | 0.01524 | 1 | 0.077428 | 0.0236 | 1 |  | 2008-08-07 | 35.8 | 36.6 |  | 2113771.296 | 647702.7583 | 421.7799
28 | 6934947.9605 | 2125011.3359 | 1383.8126 | TADS 49 | 0.2 | 0.06096 | 1 | 0.31594 | 0.0963 | 1 | 0.07 | 0.021336 | 1 | 0.069226 | 0.0211 | 1 |  | 2008-08-07 | 35.8 | 36.6 |  | 2113772.0707 | 647703.4345 | 421.7861
30 | 6934956.7893 | 2125004.8267 | 1383.8998 | TADS 52 | 0.2 | 0.06096 | 1 | 0.2582 | 0.0787 | 1 | 0 | 0 | 1 | 0.096129 | 0.0293 | 1 |  | 2008-08-07 | 35.8 | 36.6 |  | 2113774.7617 | 647701.4504 | 421.8126
53 | 6934937.705 | 2125012.3245 | 1383.9162 | TADS 55 | 0.2 | 0.06096 | 1 | 0.23852 | 0.0727 | 1 | -0.04 | -0.012192 | 1 | 0.026247 | 0.008 | 1 |  | 2008-08-07 | 35.8 | 36.6 |  | 2113768.9449 | 647703.7358 | 421.8176
26 | 6934926.4985 | 2125013.3489 | 1383.5022 | TADS 58 | 0.5 | 0.1524 | 1 | 0.31759 | 0.0968 | 1 | 0 | 0 | 1 | 0.085958 | 0.0262 | 1 |  | 2008-08-07 | 35.8 | 36.6 |  | 2113765.5291 | 647704.048 | 421.6915
31 | 6934962.6245 | 2124996.2951 | 1384.1304 | TADS 62 | 0.1 | 0.03048 | 1 | 0.1916 | 0.0584 | 1 | 0 | 0 | 1 | 0.039698 | 0.0121 | 1 |  | 2008-08-07 | 35.8 | 36.6 |  | 2113776.5403 | 647698.85 | 421.8829
20 | 6934820.6539 | 2125066.9202 | 1382.8478 | TADS D | 0.35 | 0.10668 | 1 | 0.44718 | 0.1363 | 1 | 0.05 | 0.01524 | 1 | 0.19685 | 0.06 | 0 |  | 2008-08-11 | ? | 36.6 |  | 2113733.2677 | 647720.3766 | 421.492
21 | 6934821.6632 | 2125066.1094 | 1383.0842 | TADS E | 0.22 | 0.067056 | 1 | 0.34711 | 0.1058 | 1 | 0 | 0 | 1 | 0.16109 | 0.0491 | 1 |  | 2008-08-11 | ? | 36.6 |  | 2113733.5753 | 647720.1294 | 421.5641
22 | 6934817.8018 | 2125067.471 | 1382.9882 | TADS F | 0.23 | 0.070104 | 1 | 0.4206 | 0.1282 | 1 | 0 | 0 | 1 | 0.32808 | 0.1 | 0.1 |  | 2008-08-11 | ? | 36.6 |  | 2113732.3983 | 647720.5444 | 421.5348
23 | 6934819.1524 | 2125068.5286 | 1382.8915 | TADS G | 0.25 | 0.0762 | 1 | 0.45899 | 0.1399 | 1 | 0.05 | 0.01524 | 1 | 0.23655 | 0.0721 | 0.1 |  | 2008-08-11 | ? | 36.6 |  | 2113732.81 | 647720.8668 | 421.5053
24 | 6934817.1995 | 2125070.3038 | 1382.9766 | TADS H | 0.13 | 0.039624 | 1 | 0.38976 | 0.1188 | 1 | 0 | 0 | 1 | 0.3248 | 0.099 | 0.1 |  | 2008-08-11 | ? | 36.6 |  | 2113732.2148 | 647721.4079 | 421.5313
25 | 6934838.8424 | 2125052.5446 | 1383.1371 | TADS I | 0.18 | 0.054864 | 1 | 0.26837 | 0.0818 | 1 | 0 | 0 | 1 | 0.064961 | 0.0198 | 1 |  | 2008-08-11 | ? | 36.6 |  | 2113738.8115 | 647715.9949 | 421.5802
43 | 6935107.2926 | 2124981.7708 | 1384.0231 | TADS J | 0.19 | 0.057912 | 1 | 0.21588 | 0.0658 | 1 | 0 | 0 | 1 | 0.022966 | 0.007 | 1 |  | 2008-08-11 | ? | 36.6 |  | 2113820.6351 | 647694.423 | 421.8502
44 | 6935102.1264 | 2124986.4574 | 1384.0563 | TADS K | 0.1 | 0.03048 | 1 | 0.23425 | 0.0714 | 1 | 0 | 0 | 1 | 0.069554 | 0.0212 | 1 |  | 2008-08-11 | ? | 36.6 |  | 2113819.0605 | 647695.8515 | 421.8603
45 | 6935067.4115 | 2124993.1018 | 1384.0728 | TADS L | 0.15 | 0.04572 | 1 | 0.20965 | 0.0639 | 1 | 0 | 0 | 1 | 0.051837 | 0.0158 | 1 |  | 2008-08-11 | ? | 36.6 |  | 2113808.4794 | 647697.8767 | 421.8654
54 | 6934872.445 | 2125064.3115 | 1383.5509 | TADS M | 0.32 | 0.097536 | 1 | 0.15322 | 0.0467 | 1 | 0 | 0 | 1 | 0.090223 | 0.0275 | 1 |  | 2008-08-11 | ? | 36.6 |  | 2113749.0536 | 647719.5814 | 421.7063
55 | 6934871.2785 | 2125065.2826 | 1383.6167 | TADS N | 0.23 | 0.070104 | 1 | 0.078412 | 0.0239 | 1 | 0 | 0 | 1 | 0.034449 | 0.0105 | 1 |  | 2008-08-11 | ? | 36.6 |  | 2113748.698 | 647719.8774 | 421.7264
56 | 6934872.8278 | 2125065.5992 | 1383.5813 | TADS O | 0.22 | 0.067056 | 1 | 0.070538 | 0.0215 | 1 | 0 | 0 | 1 | 0.019685 | 0.006 | 1 |  | 2008-08-11 | ? | 36.6 |  | 2113749.1703 | 647719.9739 | 421.7156
57 | 6934873.6243 | 2125059.7099 | 1383.519 | TADS P | 0.25 | 0.0762 | 1 | 0.1916 | 0.0584 | 1 | 0.05 | 0.01524 | 1 | 0.12238 | 0.0373 | 1 |  | 2008-08-11 | ? | 36.6 |  | 2113749.413 | 647718.1788 | 421.6966
Rubicon River R3.5 Downstream Site
101 | 6933986.367 | 2124582.483 | 1379.759 | EGG MASS J | 1 | 0.3048 | 1 | 0.41306 | 0.1259 | 1 | 0.37 | 0.11278 | 0.1 | 1.3556 | 0.4132 | 0 |  | 2008-05-20 | ~125 | 129.8
103 | 6934022.89 | 2124604.236 | 1379.961 | EGG MASS A | 0.5 | 0.1524 | 1 | 1.043 | 0.3179 | 1 | 0.1 | 0.03048 | 1 | 0.41667 | 0.127 | 0.1 |  | 2008-05-20 | ~125 | 129.8
104 | 6934032.439 | 2124625.834 | 1379.83 | EGG MASS W | 0.6 | 0.18288 | 1 | 1.0253 | 0.3125 | 1 | 0.01 | 0.003048 | 1 | 0.092848 | 0.0283 | 1 |  | 2008-06-11 | 88.5 | 88.5
105 | 6934033.006 | 2124628.423 | 1379.789 | EGG MASS B | 1.1 | 0.33528 | 1 | 1.1847 | 0.3611 | 1 | 0 | 0 | 1 | 0.15551 | 0.0474 | 1 |  | 2008-05-20 | ~125 | 129.8
Middle Fork American River MF26.2 Upstream Site
1 | 6922165.4051 | 2131893.3685 | 1184.8973 | EGG MASS B | 0.65 | 0.19812 | 1 | 0.54035 | 0.1647 | 1 | 0.24 | 0.073152 | 1 | 0.83235 | 0.2537 | 0 |  | 2009-05-30 | 33.5 | 35 | 0.99
2 | 6922153.7534 | 2131884.3109 | 1184.9663 | EGG MASS A | 0.5 | 0.1524 | 1 | 0.60925 | 0.1857 | 1 | -0.1 | -0.03048 | 1 | 0.033136 | 0.0101 | 1 |  | 2009-05-30 | 33.5 | 35 | 0.99
Middle Fork American River MF26.2 Downstream Site | [16 empty] | 2009-06-11
1 | 6922059.1743 | 2131294.1993 | 1175.2828 | EGG MASS C | 0.85 | 0.25908 | 1 | 0.98 | 0.2987 | 1 | 0.42 | 0.12802 | 0.1 | 0.48031 | 0.1464 | 0.1 | 2009-08-13 | 31.1 | 30 | 0.085
[18 empty] | 29 | 30 | 0.085
3 | 6922060.3946 | 2131297.1536 | 1175.3594 | TADS | 0.75 | 0.2286 | 1 | 0.87 | 0.26518 | 1 | 0.43 | 0.13106 | 0.1 | 0.59088 | 0.1801 | 0.1

## Table P-1
Table P-1. Comparison of Modeled versus Measured Conditions for Validation of Foothill Yellow-Legged Frog Breeding and Tadpole Habitat by Site.
Site/I.D. | Model Match | Criteria
|  | Depth | Velocity |  |  | Substrate
|  | Match | Match | Note | Inaccuracy | Match | Note
Rubicon R3.5 Upstream Site | [7 empty] | Egg mass X | 40SC40MC20LG |  | 7
EGG MASS D | Yes | Good | Good |  |  | Good |  | Egg mass V | ROUGH | 40SC30MC30LG | 7
EGG MASS E | Yes | Good | Good |  |  | Good |  | Egg mass Y | ROUGH | 40SC30MC30LG | 7
EGG MASS F G | Yes | Good | Good |  |  | Good |  | Egg mass D | ROUGH | 40SC30MC30LG | 7
EGG MASS H | Yes | Good | Good |  |  | Good |  |  | ROUGH | 45SC40LC15SB | 7
EGG MASS I | Yes | Good | Good |  |  | Good |  | EGG MASS Z | 40SC30MC30LG |  | 7
EGG MASS N | Yes | Good | Good |  |  | Good |  | EGG MASS S | 40SC30MC30LG |  | 7
EGG MASS O | No | Good | Poor | Modeled as >0.11 m/s, measured as 0.0 m/s | Model | Good |  | EGG MASS AA | 40LG30MG303SC |  | 5
EGG MASS P | No | Good | Poor | Modeled as >0.11 m/s, measured as 0.16 m/s | HSC | Good |  | EGG MASS T | 40LG30MG303SC |  | 5
EGG MASS Q | No | Good | Poor | Modeled as >0.11 m/s, measured as 0.14 m/s | HSC | Good |  | EGG MASS E | 45SC45LC10SB |  | 7
EGG MASS S | Yes | Good | Good |  |  | Good |  | EGG MASS F G | 45SC45LC10SB |  | 7
EGG MASS T | No | Good | Poor | Modeled as >0.11 m/s, measured as -0.04 m/s | Model | Good |  | EGG MASS O | 45SC45LC10SB |  | 7
EGG MASS V | Yes | Good | Good |  |  | Good |  | EGG MASS Q | 40LG30MG303SC |  | 5
EGG MASS X | Yes | Good | Good |  |  | Good |  | EGG MASS P | 40LG30MG303SC |  | 5
EGG MASS Y | Yes | Good | Good |  |  | Good |  | EGG MASS H | 40LC30SC30SB |  | 7
EGG MASS Z | Yes | Good | Good |  |  | Good |  | EGG MASS I | 40LC30SC30SB |  | 7
EGG MASS AA | No | Good | Poor | Modeled as >0.11 m/s, measured as 0.02 m/s | Model | Good |  | EGG MASS | 100BRS |  | 9
EGG MASS 99 | Yes1 | Good | Good |  |  | Poor1 | Modeled as bedrock. Rough bedrock outcrop. | EGG MASS | 100BRS |  | 9
EGG MASS 88 | Yes1 | Good | Good |  |  | Poor1 | Modeled as bedrock. Rough bedrock outcrop. | EGG MASS N | 45SC40LC15SB |  | 7
TADS 01 | Yes | Good | Good |  |  | Good
TADS 02 | Yes | Good | Good |  |  | Good
TADS 04 | Yes | Good | Good |  |  | Good
TADS 05 | Yes | Good | Good |  |  | Good
TADS 06 | Yes | Good | Good |  |  | Good
TADS 07 | Yes | Good | Good |  |  | Good
TADS 08 | Yes | Good | Good |  |  | Good
TADS 09 | Yes | Good | Good |  |  | Good
TADS 11 | Yes | Good | Good |  |  | Good
TADS 12 | Yes | Good | Good |  |  | Good
TADS 13 | Yes | Good | Good |  |  | Good
TADS 14 | Yes | Good | Good |  |  | Good
TADS 15 | Yes | Good | Good |  |  | Good
TADS 16 | No | Good | Poor | Modeled as >0.06 m/s, measured as 0.0 m/s | Model | Good
TADS 17 | Yes | Good | Good |  |  | Good
TADS 18 | Yes | Good | Good |  |  | Good
TADS 19 | Yes | Good | Good |  |  | Good
TADS 20 | Yes | Good | Good |  |  | Good
TADS 31 | Yes | Good | Good |  |  | Good
TADS 48 | Yes | Good | Good |  |  | Good
TADS 49 | Yes | Good | Good |  |  | Good
TADS 52 | Yes | Good | Good |  |  | Good
TADS 55 | Yes | Good | Good |  |  | Good
TADS 58 | Yes | Good | Good |  |  | Good
TADS 62 | Yes | Good | Good |  |  | Good
TADS D | Yes | Good | Good |  |  | Good
TADS E | Yes | Good | Good |  |  | Good
TADS F | No | Good | Poor | Modeled as >0.06 m/s, measured as 0.0 m/s | Model | Good
TADS G | No | Good | Poor | Modeled as >0.06 m/s, measured as 0.02 m/s | Model | Good
TADS H | No | Good | Poor | Modeled as >0.06 m/s, measured as 0.0 m/s | Model | Good
TADS I | Yes | Good | Good |  |  | Good
TADS J | Yes | Good | Good |  |  | Good
TADS K | Yes | Good | Good |  |  | Good
TADS L | Yes | Good | Good |  |  | Good
TADS M | Yes | Good | Good |  |  | Good
TADS N | Yes | Good | Good |  |  | Good
TADS O | Yes | Good | Good |  |  | Good
TADS P | Yes | Good | Good |  |  | Good
Rubicon R3.5 Downstream Site
EGG MASS J | No | Good | Poor | Modeled as >0.25 m/s, measured as 0.11 m/s | Model, HSC | Good
EGG MASS A | No | Good | Poor | Modeled as >0.11 m/s, measured as 0.03 m/s | Model | Good
EGG MASS W | Yes | Good | Good |  |  | Good
EGG MASS B | Yes | Good | Good |  |  | Good
Middle Fork American River MF26.2 Upstream Site
EGG MASS A | Yes | Good | Good |  |  | Good
EGG MASS B | No | Good | Poor | Modeled as >0.25 m/s, measured as 0.07 m/s | Model | Good
Middle Fork American River MF26.2 Downstream Site
EGG MASS C | No | Good | Poor | Modeled as >0.11 m/s, measured as 0.13 m/s | HSC | Good
TADS | No | Good | Poor | Modeled as >0.06 m/s, measured as 0.13 m/s | HSC | Good
1Substrate was modeled as bedrock, but could have easily, and likely should have been, classified as a boulder with regard to FYLF breeding suitability.
Total Match | Good | Poor
25 Egg Mass Measurments | 16 | 9 |  | 0.64
39 Tadpole Measurements | 34 | 5 |  | 0.87179
0.78125
64

## substrate output
MFDS
| SubCode |  | Tads Code | Egg Code
Egg Mass C | 40SC30LC30LG |  | 7 | 7
Tads | 40SC30LC30LG |  | 7 | 7
MFUS
Egg mass A | 60LG30MG10SB |  | 5 | 8 | On the edge of both these polys
| 50SB30LG20MG |  | 8 | 8
Egg mass B | 50LG40MG10SB |  | 5 | 8
RDS
Egg mass A | 55LC20MC20SC5SB |  | 7 | 7
Egg mass B | 55LC20MC20SC5SB |  | 7 | 7
Egg mass J | 55LC20MC20SC5SB |  | 7 | 7
Egg mass W | 55LC20MC20SC5SB |  | 7 | 7
Egg mass | 55LC20MC20SC5SB |  | 7 | 7
RUS
Egg mass X | 40SC40MC20LG |  | 7 | 7
Egg mass V | ROUGH | 40SC30MC30LG | 7 | 7
Egg mass Y | ROUGH | 40SC30MC30LG | 7 | 7
Egg mass D | ROUGH | 40SC30MC30LG | 7 | 7 | On the edge of both these polys
| ROUGH | 45SC40LC15SB | 7 | 7
EGG MASS Z | 40SC30MC30LG |  | 7 | 7
EGG MASS S | 40SC30MC30LG |  | 7 | 7
EGG MASS AA | 40LG30MG303SC |  | 5 | 6
EGG MASS T | 40LG30MG303SC |  | 5 | 6
EGG MASS E | 45SC45LC10SB |  | 7 | 7
EGG MASS F G | 45SC45LC10SB |  | 7 | 7
EGG MASS O | 45SC45LC10SB |  | 7 | 7
EGG MASS Q | 40LG30MG303SC |  | 5 | 6
EGG MASS P | 40LG30MG303SC |  | 5 | 6
EGG MASS H | 40LC30SC30SB |  | 7 | 7
EGG MASS I | 40LC30SC30SB |  | 7 | 7
EGG MASS | 100BRS |  | 9 | 9
EGG MASS | 100BRS |  | 9 | 9
EGG MASS N | 45SC40LC15SB |  | 7 | 7
TADS D | 45SC40LC15SB |  | 7 | 7
TADS E | 45SC40LC15SB |  | 7 | 7
TADS F | 45SC40LC15SB |  | 7 | 7
TADS G | 40LC30SC30SB |  | 7 | 7
TADS H | 40LC30SC30SB |  | 7 | 7
TADS I | 40SC40MC20LG |  | 7 | 7
TADS 58 | 45SC40LC15SB |  | 7 | 7
TADS 31 | 40SC30MC30LG |  | 7 | 7
TADS 49 | 45SC40LC15SB |  | 7 | 7
TADS 48 | 45SC40LC15SB |  | 7 | 7
TADS 52 | 45SC40LC15SB |  | 7 | 7
TADS 62 | 45SC45LC10SB |  | 7 | 7
TADS 5 | 40SC30MC30LG |  | 7 | 7
TADS 17 | 40SC30MC30LG |  | 7 | 7
TADS 7 | 40SC30MC30LG |  | 7 | 7
TADS 19 | 40SC30MC30LG |  | 7 | 7
TADS 20 | 40SC30MC30LG |  | 7 | 7
TADS 13 | 40SC30MC30LG |  | 7 | 7
TADS 8 | 40SC30MC30LG |  | 7 | 7
TADS 15 | 40SC30MC30LG |  | 7 | 7
TADS 1 | 40SC30MC30LG |  | 7 | 7
TADS 12 | 40SC30MC30LG |  | 7 | 7
TADS 16 | 40LG30MG303SC |  | 5 | 5
TADS J | 40LC30SC30SB |  | 7 | 7
TADS K | 40LC30SC30SB |  | 7 | 7
TADS L | 40LC30SC30SB |  | 7 | 7
TADS 9 | 45SC45LC10SB |  | 7 | 7
TADS 6 | 45SC45LC10SB |  | 7 | 7
TADS 11 | 45SC45LC10SB |  | 7 | 7
TADS 18 | 45SC45LC10SB |  | 7 | 7
TADS 4 | 40LG30MG303SC |  | 5 | 5
TADS 14 | 45SC40LC15SB |  | 7 | 7
TADS 2 | 45SC45LC10SB |  | 7 | 7
TADS 55 | 45SC40LC15SB |  | 7 | 7
TADS M | 45SC40LC15SB |  | 7 | 7
TADS N | 45SC40LC15SB |  | 7 | 7
TADS O | 45SC40LC15SB |  | 7 | 7
TADS P | 45SC40LC15SB |  | 7 | 7