## Summary Data
Site Summary Table
Site | Site Description | Alternate Site Names | Study Protocol | Type of Sampling | Month Sampled | Years Sampled | GPS (UTM) |  | Elevation (ft) | Distance from Closest Upstream Diversion (miles) | Site Length (m) | Number of Transects | Area Sampled ft2 | Number of Samples | Number Invertebrates Identified per Sample
[7 empty] | Northing | Easting
Middle Fork American River Downstream of Ralston Afterbay
BMI MF 4.8 | PCWA | -- | SWAMP | RW,TR | October | 2007 | 4309963 | 673705 | 643 | 19.9 | 250 | 11 | 19 | 2 | 600
BMI MF14.1 | PCWA | -- | SWAMP | RW,TR | October | 2007 | 4314029 | 685576 | 797 | 10.6 | 250 | 11 | 19 | 2 | 600
BMI MF14.3 | Jones and Stokes | Reach 1 | CSBP | TR | October | 2001, 2002, 2004, 2005, 2006, 2007 | 4314446 | 686077 | 804 | 10.4 | 1127 | 3 | 9 | 3 | 300
BMI MF19.1 | PCWA | -- | SWAMP | RW,TR | October | 2007 | 4319006 | 689366 | 888 | 5.6 | 250 | 11 | 19 | 2 | 600
BMI MF20.9 | Jones and Stokes | Reach 2 | CSBP | TR | October | 2001, 2002, 2004, 2005, 2006, 2007 | 4329074 | 691451 | 948 | 3.8 | 966 | 3 | 9 | 3 | 300
BMI MF23.6 | Jones and Stokes | Reach 3 | CSBP | TR | October | 2001, 2002, 2004, 2005, 2006, 2007 | 4319844.8958 | 694683.5826 | 1050 | 1.1 | 644 | 2 | 6 | 2 | 300
BMI MF24.2 | Jones and Stokes | Reach 4 | CSBP | TR | October | 2001, 2002, 2004, 2005, 2006, 2007 | 4320141.0613 | 695148.1851 | 1056 | 0.5 | 483 | 2 | 6 | 2 | 300
Middle Fork American River from Middle Fork Interbay to Ralston Afterbay
BMI MF26.0 | Jones and Stokes | Reach 5 | CSBP | TR | October | 2001, 2002, 2004, 2005, 2006, 2007 | 4320047.2072 | 696451.0558 | 1178 | 9.6 | 322 | 3 | 9 | 3 | 300
BMI MF26.2 | PCWA | -- | SWAMP | RW,TR | October | 2007 | 4320138 | 696339 | 1188 | 9.4 | 250 | 11 | 19 | 2 | 600
Middle Fork American River Upstream of Middle Fork Interbay
BMI MF 44.7 | PCWA | -- | SWAMP | RW,TR | September | 2007 | 4330122 | 716712 | 4505 | 2.5 | 150 | 11 | 19 | 2 | 600
Rubicon River
BMI R.9 | Jones and Stokes | Reach 7 | CSBP | TR | October | 2001, 2002, 2004, 2005, 2006, 2007 | 4318865.8931 | 697202.7366 | 1184 | 29.6 | 644 | 3 | 9 | 3 | 300
BMI R3.5 | PCWA | -- | SWAMP | RW,TR | September | 2007 | 4317545 | 699586 | 1325 | 27 | 250 | 11 | 19 | 2 | 600
BMI R20.9 | PCWA | -- | SWAMP | RW,TR | September | 2007 | 4315352 | 718057 | 3350 | 9.6 | 250 | 11 | 19 | 2 | 600
BMI R25.7 | PCWA | -- | SWAMP | RW,TR | September | 2007 | 4320070 | 720865 | 3927 | 4.8 | 250 | 11 | 19 | 2 | 600
South Fork Long Canyon Creek
BMI SFLC2.3 | PCWA | -- | SWAMP | RW,TR | September | 2007 | 4324189 | 717924 | 4514 | 1 | 150 | 11 | 19 | 2 | 600
BMI SFLC2.2 | US Forest Service |  |  |  | October | 1999, 2000 | 4324154 | 717804 | 4541 | 1.1 | 322
BMI SFLC4.2 | PCWA | -- | SWAMP | RW,TR | September | 2007 | 4326841 | 720563 | 4820 | -- | 150 | 11 | 19 | 2 | 600
Duncan Creek
BMI D6.3 | PCWA | -- | SWAMP | RW,TR | September | 2007 | 4332118 | 715494 | 4787 | 2.3 | 150 | 11 | 19 | 2 | 600
BMI D9.0 | PCWA | -- | SWAMP | RW,TR | September | 2007 | 4335217 | 718193 | 5338 | -- | 150 | 11 | 19 | 2 | 600
BMI D9.1 | US Forest Service |  |  |  | October | 2000, 2001 | 4335169 | 718150 | 5367 | -- | 161
North Fork of the Middle Fork American River
BMI NFMF0.1 | Jones and Stokes | Reach 6 | CSBP | TR | August, October | 2001, 2002, 2004, 2005, 2006, 2007 | 4320342.1037 | 695263.098 | 1056 | -- | 241* | 3 | 9 | 3 | 300
BMI NFMF2.3 | PCWA | -- | SWAMP | RW,TR | October | 2007 | 4321782 | 697275 | 1263 | -- | 250 | 11 | 19 | 2 | 600
North Fork American River
BMI NF31.5 | PCWA | -- | SWAMP | RW,TR | October | 2007 | 4319167 | 678607 | 781 | -- | 250 | 11 | 19 | 2 | 600
Note on L31: Degabriele: Third transect is separate from trasects 1 and 2. This site length represents the distance between transects 1 and 2.

## Raw Data & Calculations
Site |  |  | Main Upstream Diversion |  | Additional Upstream Diversions
Name | River Mile | Distance from Diversion | Name | River Mile | Name
BMI MF 4.8 | 4.8 | 19.9 | Ralston | 24.7 | --
BMI MF14.1 | 14.1 | 10.6 | Ralston | 24.7 | --
BMI MF14.3 | 14.3 | 10.4 | Ralston | 24.7 | --
BMI MF19.1 | 19.1 | 5.6 | Ralston | 24.7 | --
BMI MF20.9 | 20.9 | 3.8 | Ralston | 24.7 | --
BMI MF23.6 | 23.6 | 1.1 | Ralston | 24.7 | --
BMI MF24.2 | 24.2 | 0.5 | Ralston | 24.7 | --
BMI MF26.0 | 26 | 9.6 | Interbay | 35.6 | --
BMI MF26.2 | 26.2 | 9.4 | Interbay | 35.6 | --
BMI MF 44.7 | 44.7 | 2.5 | French Meadows Reservoir | 47.2 | --
BMI R.9 | 0.9 | 29.6 | Hell Hole Reservoir | 30.5 | NFLC Diversion / SFLC Diversion
BMI R3.5 | 3.5 | 27 | Hell Hole Reservoir | 30.5 | NFLC Diversion / SFLC Diversion
BMI R20.9 | 20.9 | 9.6 | Hell Hole Reservoir | 30.5 | --
BMI R25.7 | 25.7 | 4.8 | Hell Hole Reservoir | 30.5 | --
BMI SFLC2.3 | 2.3 | 1 | South Fork Long Canyon Diversion | 3.3 | --
BMI SFLC2.2 | 2.2 | 1.1 | South Fork Long Canyon Diversion | 3.3 | --
BMI SFLC4.2 | 4.2 | -- | No Upstream Diversion |  | --
BMI D6.3 | 6.3 | 2.3 | Duncan Creek Diversion | 8.6 | --
BMI D9.0 | 9 | -- | No Upstream Diversion |  | --
BMI D9.1 | 9.1 | -- | No Upstream Diversion |  | --
BMI NFMF0.1 | 0.1 | -- | No Upstream Diversion |  | --
BMI NFMF2.3 | 2.3 | -- | No Upstream Diversion |  | --
BMI NF31.5 | 31.5 | -- | No Upstream Diversion |  | --
--
Jones and Stokes Site Length and GPS Information
Reach | Position | RM | Elev_m | X_UTM10 | Y_UTM10 | Site | Length in Miles
1 | Lower | MF14.3 | 245 | 686077.0146 | 4314446.1502 | Reach 1 | 0.7
1 | Upper | MF15.0 | 251 | 685804.2178 | 4315468.6179 | Reach 2 | 0.6
2 | Lower | MF20.9 | 289 | 691450.8706 | 4319073.787 | Reach 3 | 0.4
2 | Upper | MF21.5 | 297 | 692173.8754 | 4319551.9844 | Reach 4 | 0.3
3 | Lower | MF23.6 | 320 | 694683.5826 | 4319844.8958 | Reach 5 | 0.2
3 | Upper | MF24.0 | 321 | 695068.1154 | 4320355.2317 | Reach 6 | 0.15 | *
4 | Lower | MF24.2 | 322 | 695148.1851 | 4320141.0613 | Reach 7 | 0.4
4 | Upper | MF24.5 | 324 | 694957.4699 | 4319770.937
5 | Lower | MF26.0 | 359 | 696451.0558 | 4320047.2072
5 | Upper | MF26.2 | 364 | 696514.5575 | 4320271.7825
6 | Confluence | NFMF0.1 | 322 | 695263.098 | 4320342.1037
6 | Lower | NFMF2.5 | 396 | 697514.8067 | 4321856.6779
6 | Upper | NFMF2.65 | 411 | 697686.0302 | 4322023.9275
7 | Lower | R0.9 | 361 | 697202.7366 | 4318865.8931
7 | Upper | R1.3 | 366 | 697417.574 | 4318317.1677
USFS Site Length and GPS Information
Location | RM | Elev_m | easting | northing | Length in Meters
Duncan | D9.1 | 1626 | 718150 | 4335169 | --
Duncan | D9.2 | 1636 | 718235 | 4335305 | 161
SFLC | SFLC2.2 | 1376 | 717804 | 4324154 | --
SFLC | SFLC2.4 | 1384 | 717999 | 4324409 | 322

## Diversion Distance Table
Distance Downstream of Benthic Macroincertebrate Study Sites from Affective Diversions
Site | Years Sampled | Protocol | Affective Diversion | Distance from Diversion (miles)
Duncan Creek
BMI D6.3 | 2007 | SWAMP | Duncan Creek Diversion | 2.3
BMI D9.0 | 2007 | SWAMP | No Upstream Diversion | --
BMI D9.1 | 2000, 2001 |  | No Upstream Diversion | --
Middle Fork American River
BMI MF 4.8 | 2007 | SWAMP | Ralston | 19.9
BMI MF14.1 | 2007 | SWAMP | Ralston | 10.6
BMI MF14.3 | 2001, 2002, 2004, 2005, 2006, 2007 | CSBP | Ralston | 10.4
BMI MF19.1 | 2007 | SWAMP | Ralston | 5.6
BMI MF20.9 | 2001, 2002, 2004, 2005, 2006, 2007 | CSBP | Ralston | 3.8
BMI MF23.6 | 2001, 2002, 2004, 2005, 2006, 2007 | CSBP | Ralston | 1.1
BMI MF24.2 | 2001, 2002, 2004, 2005, 2006, 2007 | CSBP | Ralston | 0.5
BMI MF26.0 | 2001, 2002, 2004, 2005, 2006, 2007 | CSBP | Interbay | 9.6
BMI MF26.2 | 2007 | SWAMP | Interbay | 9.4
BMI MF 44.7 | 2007 | SWAMP | French Meadows Reservoir | 2.5
Rubicon River
BMI R.9 | 2001, 2002, 2004, 2005, 2006, 2007 | CSBP | Hell Hole Reservoir | 29.6
BMI R3.5 | 2007 | SWAMP | Hell Hole Reservoir | 27
BMI R20.9 | 2007 | SWAMP | Hell Hole Reservoir | 9.6
BMI R25.7 | 2007 | SWAMP | Hell Hole Reservoir | 4.8
Long Canyon Creek
BMI SFLC2.3 | 2007 | SWAMP | South Fork Long Canyon Diversion | 1
BMI SFLC2.2 | 1999, 2000 |  | South Fork Long Canyon Diversion | 1.1
BMI SFLC4.2 | 2007 | SWAMP | No Upstream Diversion | --
Other Tributaries
BMI NFMF0.1 | 2001, 2002, 2004, 2005, 2006, 2007 | CSBP | No Upstream Diversion | --
BMI NFMF2.3 | 2007 | SWAMP | No Upstream Diversion | --
BMI NF31.5 | 2007 | SWAMP | No Upstream Diversion | --

## Study Site Table
Study Reach | Bypass Reaches | Peaking Reach | Comparison Reach | Long-Term Agency Sampling Sites | Method of Sampling | Number of Locations (River Mile) | Number of Transects
Duncan Creek
Duncan Creek upstream of Diversion |  |  |  |  | SWAMP | 1 (D9.0) | 11
Duncan Creek from Diversion to confluence with Middle Fork American River |  |  |  |  | SWAMP | 1 (D6.3) | 11
Middle Fork American River
Middle Fork American River from French Meadows Reservoir to Interbay |  |  |  |  | SWAMP | 1 (MF44.7) | 11
Middle Fork American River from Middle Fork Interbay to Ralston Afterbay |  |  |  |  | SWAMP | 1a (MF26.2) | 11
[5 empty] | CSBP | 1 (MF26.0) | 3
[5 empty] | Drift | 1 (MF26.2) | 2
Middle Fork American River from Ralston Afterbay to confluence with Canyon Creek |  |  |  |  | SWAMP | 2a (MF14.1 and MF19.1) | 22
[5 empty] | CSBP | 4b (MF14.3, MF20.9, MF23.6 and MF24.2) | 10
[5 empty] | Drift | 2 (MF14.1 and MF19.1) | 2
Middle Fork American River from confluence of Canyon Creek to confluence with North Fork American River |  |  |  |  | SWAMP | 1 (MF4.8) | 11
[5 empty] | Drift | 1 (MF4.8) | 2
Rubicon River
Rubicon River from Hell Hole Reservoir to confluence with South Fork Rubicon River |  |  |  |  | SWAMP | 1 (R25.7) | 11
[5 empty] | Drift | 1 (R25.7) | 2
Rubicon River from confluence with South Fork Rubicon River to Ralston Afterbay |  |  |  |  | SWAMP | 2a (R20.9 and R3.5) | 22
[5 empty] | CSBP | 1 (R0.9) | 3
[5 empty] | Drift | 2 (R20.9 and R1.2) | 4
Long Canyon Creek
South Fork Long Canyon Creek upstream of Diversion |  |  |  |  | SWAMP | 1c (SFLC4.2) | 11
South Fork Long Canyon Creek from Diversion to confluence with Long Canyon Creek |  |  |  |  | SWAMP | 1c (SFLC2.3) | 11
Other Tributaries
North Fork of the Middle Fork American River |  |  |  |  | SWAMP | 1a (NFMF2.3) | 11
[5 empty] | CSBP | 1d (NFMF0.1 and NFMF2.3) | 3
[5 empty] | Drift | 1 (NFMF2.3) | 2
North Fork American River |  |  |  |  | SWAMP | 1 (NF31.5) | 11
[5 empty] | Drift | 1e (NF31.3 and NF31.5) | 2

## Table AQ 3-1
Table AQ 3-1. Benthic Macroinvertebrate 2007 Sampling Site Locations.
Site | Bypass Reach | Peaking Reach | Comparison Reach | Sampling Protocol (SWAMP1, CSBP2) | Sampling Type (TRC3, RWB4) | 2007 Sampling Month |  |  | Sampling Design
[7 empty] | Elevation (feet) | Average August Temperature (oF) | Unimpaired Comparisons | Longitudinal Trends | Peaking Reach Comparisons | Above and Below Diversions | Bypass Reaches Below Large Reservoirs | Long-term BMI Sampling
Middle Fork American River Downstream of Ralston Afterbay
BMI MF 4.8 |  |  |  | SWAMP | TRC, RWB | October | 643 | 61.8 |  |  | 
BMI MF14.1 |  |  |  | SWAMP | TRC, RWB | October | 797 | 57.8 |  |  | 
BMI MF14.3 |  |  |  | CSBP | TRC | October | 803 | 57.8 |  |  |  |  |  | 
BMI MF19.1 |  |  |  | SWAMP | TRC, RWB | October | 888 | 56.4 |  |  | 
BMI MF20.9 |  |  |  | CSBP | TRC | October | 948 | 55 |  |  |  |  |  | 
BMI MF23.6 |  |  |  | CSBP | TRC | October | 1049 | 54.4 |  |  |  |  |  | 
BMI MF24.4 |  |  |  | CSBP | TRC | October | 1103 | 59.6 |  |  |  |  |  | 
Middle Fork American River from Middle Fork Interbay to Ralston Afterbay
BMI MF26.0 |  |  |  | CSBP | TRC | October | 1178 | 67.5 |  |  |  |  |  | 
BMI MF26.2 |  |  |  | SWAMP | TRC, RWB | October | 1188 | 67.5 |  |  | 
Middle Fork American River from French Meadows Reservoir to Middle Fork Interbay
BMI MF44.7 |  |  |  | SWAMP | TRC, RWB | September | 4505 | 56.5 |  |  |  |  | 
Rubicon River
BMI R0.9 |  |  |  | CSBP | TRC | October | 1184 | 73.2 |  |  |  |  |  | 
BMI R3.5 |  |  |  | SWAMP | TRC, RWB | September | 1325 | 71.1 |  |  | 
BMI R20.9 |  |  |  | SWAMP | TRC, RWB | September | 3350 | 60.8 |  | 
BMI R25.7 |  |  |  | SWAMP | TRC, RWB | September | 3927 | 55.7 |  |  |  |  | 
South Fork Long Canyon Creek
BMI SFLC2.3 |  |  |  | SWAMP | TRC, RWB | September | 4514 | 58.1 |  |  |  |  |  | 
BMI SFLC4.2 |  |  |  | SWAMP | TRC, RWB | September | 4820 | 55.3 |  |  |  | 
Duncan Creek
BMI D6.3 |  |  |  | SWAMP | TRC, RWB | September | 4787 | 66.2 |  |  |  | 
BMI D9.0 |  |  |  | SWAMP | TRC, RWB | September | 5338 | 63.5 |  |  |  |  |  | 
North Fork of the Middle Fork American River
BMI NFMF0.1 and 2.3 |  |  |  | CSBP | TRC | August, October | 1056 | 70 |  |  |  |  |  | 
BMI NFMF2.3 |  |  |  | SWAMP | TRC, RWB | October | 1263 | 70 |  |  | 
North Fork American River
BMI NF31.3 |  |  |  | SWAMP | TRC, RWB | October | 781 | 74.7 |  |  | 
1SWAMP: Surface Water Ambient Monitoring Program
2CSBP: California Stream Bioassessment Procedure
3TRC: Targeted riffle composite benthos sampling
4RWB: Reachwide benthos sampling

## Table AQ 3-2
Table AQ 3-2. Long-term Benthic Macroinvertebrate Sampling Site Locations Associated with the Ralston Afterbay Sediment Management Project (RASMP) 1,2.
2007 Study Site Name | RASMP Transects | Bypass Reach | Peaking Reach | Comparison Reach | RASMP Sampling Years | 2007 Sampling Month
Middle Fork American River Downstream of Ralston Afterbay
BMI MF14.3 | Reach 1 (1, 3, 7) |  |  |  | 2001, 2002, 2004, 2005, 2006 | October
BMI MF20.9 | Reach 2 (9, 11, 13) |  |  |  | 2001, 2002, 2004, 2005, 2006 | October
BMI MF23.6 | Reach 3 (16, 19a) |  |  |  | 2001, 2002, 2004, 2005, 2006 | October
BMI MF24.4 | Reach 4 (20, 23) |  |  |  | 2001, 2002, 2004, 2005, 2006 | October
Middle Fork American River from Middle Fork Interbay to Ralston Afterbay
BMI MF26.0 | Reach 5 (25, 27, 29) |  |  |  | 2001, 2002, 2004, 2005, 2006 | October
Rubicon River
BMI R0.9 | Reach 7 (36, 40, 43) |  |  |  | 2001, 2002, 2004, 2005, 2006 | October
North Fork of the Middle Fork American River
BMI NFMF0.1 and 2.3 | Reach 6 (31, 33, 35) |  |  |  | 2001, 2002, 2004, 2005, 2006 | August, October
1Prior to 2007, this site was sampled as part of the Ralston Afterbay Sediment Management Project (RASMP) (PCWA 2007b). The same location was sampled in 2007 as part of this study.
2The Ralston Afterbay Sediment Management Project and the 2007 sampling at these sites used the California Stream Bioassessment Procedure (CSBP) sampling protocols.

## Table AQ 3-3
Table AQ 3-3. Long-term Benthic Macroinvertebrate Sampling Site Locations in Duncan Creek and South Fork Long Canyon Creek1.
Historical and 2007 BMI Sampling Site | Bypass Reach | Peaking Reach | Comparison Reach | Historical Year Sampled | 2007 Sampling Type2,3 | 2007 Sampling Month
South Fork Long Canyon Creek
BMI SFLC2.3 |  |  |  | 1999, 2000 | SWAMP TRC | October
Duncan Creek
BMI D4.5 |  |  |  | 2002, 2003
BMI D6.3 |  |  |  | no long-term sampling | SWAMP TRC | July, August
BMI D9.0 |  |  |  | 2000, 2001, 2002, 2003 | SWAMP TRC | October
1The California Stream Bioassessment Procedure (CSBP) approach was used historically to collect data by the USDA-FS.
2SWAMP: Surface Water Ambient Monitoring Program
3TRC: Targeted riffle composite benthos sampling