## Table AQ 4-6
Table AQ 4-6. RMA-2 Model Summary of River Reaches.
Reach Elements | River Reaches
| French Meadows Reservoir to Middle Fork Interbay | Middle Fork Interbay to Ralston Afterbay | Hell Hole Reservoir to Ralston Afterbay | Ralston Afterbay to Folsom Reservoir
Length (km) | 18.861 | 16.3988 | 46.3317 | 55.5208
Number of Nodes | 761 | 661 | 1867 | 2231
Number of Elements | 380 | 330 | 933 | 1115
Maximum Elevation (m) | 1536.2 | 756 | 1234.4 | 318
Minimum Elevation (m) | 770.3 | 328.6 | 350.6 | 109.7
Headwater Boundary Condition | Model Elements [#] and Hydrology / Operations Model Nodes <#>
| French Meadows [1]1 <530>2 | Middle Fork Interbay [1] <810> | Hell Hole [1] <540> | Ralston Dam (1)3 <845>
Oxbow PH (2238) <847>
NF American River (2232) <865>
Tributaries | Duncan Creek [256] <805> | - | South Fork Rubicon [202] <834> | NF of MFAR [21] <865>
Pilot Creek [773] <839 to 840>
Long Canyon [818] <830 to 842>
Ralston PH [919] <810 to 815>
Accretion Inputs4 | 1. [27, 54, 82, 108] <802> | 1. [25, 50, 75, 95, 115, 135, 155, 175]5 <812> | 1. [131] <832> | 1. [22] <855>
| 2. [145, 182, 218, 255] <806> | 2. [212, 248, 284, 320] <813> | 2. [149, 167, 185, 201] <835> | 2. [50] <857>
| 3. [286, 318, 349] <810> |  | 3. [267, 332, 397, 464] <836> | 3. [123] <858>
|  |  | 4. [503, 542, 581, 620] <838> | 4. [123] <859>
|  |  | 5. [658, 696, 734, 772] <840> | 5. [341] <860>
|  |  | 6. [784, 795, 806, 817] <842> | 6. [344] <863>
|  |  | 7. [843, 868, 893, 918] <815> | 7. [444] <864>
8. [447] <866>
9. [808] <868>
Downstream Boundary Condition | Stage | Stage | Stage | Stage
1[Temperature Model Element Assignments]
2<Hydrology / Operations Model Node>
3(Headwater Node Assignments)
4Accretion inputs were typically distributed uniformly among river reaches, thus multiple element inflows may be specified based on a single hydrology / operations model accretion location.
5One quarter of accretion in Element 75 (Big Mosqito Creek) and 1/4 in Element 175 (Brushy Canyon) and the remainder was distributed evenly among the other elements.