## Table AQ 4-11
Table AQ 4-11. Summary of Bypass Reach Flow Travel Times.
Date | Location Name | Location RM | Pulse Flow at Location (cfs) | Distance (miles) | Travel Time For Segments (hr:min) (not cumulative) | Miles Per Hour (MPH) | Cumulative Adjusted Travel Time From Temperature Model Start Location to End Location (hrs)
Rubicon River
2007-09-28 | Below Hell Hole Reservoir | 30.3 | 67.1 | 0 | 0
| Ellicott Bridge | 21.2 | 84.1 | 9.1 | 15:45 | 0.57778 | 15.75
| Above Ralston Afterbay | 0.7 | 96 | 20.5 | 12:30 | 1.64 | 28.25
2007-12-03 | Below Hell Hole Reservoir | 30.3 | 46.8 | 0 | 0
| Ellicott Bridge | 21.2 | 68.8 | 9.1 | 15:45 | 0.57778 | 15.75
| Above Ralston Afterbay | 0.7 | 83 | 20.5 | 20:15 | 1.0123 | 36
2008-05-16 | Below Hell Hole Reservoir | 30.3 | 29.3 | 0 | 0
| Ellicott Bridge | 21.2 | 65.3 | 9.1 | 15:15 | 0.59672 | 15.25
| Above Ralston Afterbay | 0.7 | 97.3 | 20.5 | 20:15 | 1.0123 | 35.5
2008-06-12 | Below Hell Hole Reservoir | 30.3 | 31.9 | 0 | 0
| Ellicott Bridge | 21.2 | 52 | 9.1 | 18:30 | 0.49189 | 18.5
| Above Ralston Afterbay | 0.7 | 71.1 | 20.5 | 20:00 | 1.025 | 38.5
2008-04-16 | Below Hell Hole Reservoir | 30.3 | 70.7 | 0 | 0
| Ellicott Bridge | 21.2 | 138.6 | 9.1 | 12:00 | 0.75833 | 12
| Above Ralston Afterbay | 0.7 | 208.9 | 20.5 | 13:00 | 1.5769 | 25
2007-10-25 | Below Hell Hole Reservoir | 30.3 | 62.9 | 0 | 0
| Ellicott Bridge | 21.2 | 75.7 | 9.1 | 11:30 | 0.7913 | 11.5
| Above Ralston Afterbay | 0.7 | 90.8 | 20.5 | 16:30 | 1.2424 | 28
Middle Fork American River (French Meadows Reservoir to Middle Fork Interbay)
2007-02-09 | Below French Meadows Reservoir | 47.1 | 21 | 0 | 0
| Middle Fork Interbay | 35.98 | 266 | 11.12 | 4:00 | 2.78 | 4
2007-10-19 | Below French Meadows Reservoir | 47.1 | 14 | 0 | 0
| Middle Fork Interbay | 35.98 | 60 | 11.12 | 6:30 | 1.7108 | 6.5
2008-03-13 | Below French Meadows Reservoir | 47.1 | 28 | 0 | 0
| Middle Fork Interbay | 35.98 | 261 | 11.12 | 7:45 | 1.4348 | 7.75
2008-03-19 | Below French Meadows Reservoir | 47.1 | 20 | 0 | 0
| Middle Fork Interbay | 35.98 | 179 | 11.12 | 6:15 | 1.7792 | 6.25
2008-05-27 | Below French Meadows Reservoir | 47.1 | 42 | 0 | 0
| Middle Fork Interbay | 35.98 | 153 | 11.12 | 7:45 | 1.4348 | 7.75
2008-05-27 | Below French Meadows Reservoir | 47.1 | 181 | 0 | 0
| Middle Fork Interbay | 35.98 | 227 | 11.12 | 7:45 | 1.4348 | 7.75
2008-05-04 | Middle Fork Interbay | 35.6 | 97 | 0 | 0
| Ralston Afterbay | 26 | 170 | 9.6 | 6:15 | 1.54 | 6.25
Middle Fork American River (Middle Fork Interbay to Ralston Afterbay)
2008-05-04 | Middle Fork Interbay | 35.6 | ~200 | 0 | 0
| Ralston Afterbay | 26 | 192 | 9.6 | 4:00 | 2.4 | 4.2