## Figs B-2a, 2b
Figure B-2a. Stage-Wetted Area Relationships for Habitat Types in the Middle Fork Interbay to Ralston Afterbay Reach of the Middle Fork American River.
* zero stage occurs at zero flow
Figure B-2b. Stage-Wetted Width Relationships for Habitat Types in the Middle Fork Interbay to Ralston Afterbay Reach of the Middle Fork American River.
* zero stage occurs at zero flow
CRLF Study Objectives Identify and map potential habitat and document the distribution and abundance of populations in the study area, as required by U.S. Fish and Wildlife Service (USFWS).
Conduct USFWS protocol-level site assessment
Identify and map known occurrences within one mile of the study area
Conduct a field reconnaissance survey
Document 2007 findings in a Site Assessment Report included in this Amphibian Report
Consult with Aquatic TWG and USFWS
Determine if protocol-level surveys are needed.
Complete 2008 CRLF surveys in areas requested by USFWS, if needed
Document 2008 Results in Amphibian Report (2009)

## INT-RAL
| POOL |  |  |  |  | RUN |  |  |  |  | LGR |  |  |  |  | HGR
Calib | Calc | Wetted | Wetted | Avg. | Velocity, | Calc | Wetted | Wetted | Avg. | Velocity, | Calc | Wetted | Wetted | Avg. | Velocity, | Calc | Wetted | Wetted | Avg. | Velocity,
Flow, cfs | Stage, ft | Area, ft^2 | Wdth, ft | Depth, ft | ft/sec | Stage, ft | Area, ft^2 | Wdth, ft | Depth, ft | ft/sec | Stage, ft | Area, ft^2 | Wdth, ft | Depth, ft | ft/sec | Stage, ft | Area, ft^2 | Wdth, ft | Depth, ft | ft/sec
2.5 | 0.81 | 62.6129 | 30.21 | 1.8971 | 0.038043 | 0.3175 | 9.4075 | 18.955 | 0.505 | 0.11584 | 0.705 | 6.065 | 18.27 | 0.355 | 0.17648 | 1.095 | 7.0625 | 13.68 | 0.495 | 1.1182
5 | 1.0229 | 69.5386 | 33.45 | 2.0329 | 0.056346 | 0.475 | 12.5125 | 21.36 | 0.5975 | 0.1717 | 0.84 | 8.36 | 19.705 | 0.45 | 0.25285 | 1.255 | 8.945 | 14.545 | 0.5975 | 1.2284
7.5 | 1.26 | 77.8986 | 36.3286 | 2.1814 | 0.085973 | 0.6575 | 16.5575 | 23.6575 | 0.7075 | 0.25684 | 1.015 | 11.75 | 22.29 | 0.555 | 0.35657 | 1.47 | 11.7425 | 16.9925 | 0.6825 | 1.2525
10 | 1.4143 | 83.7829 | 38.5257 | 2.2514 | 0.111 | 0.7775 | 19.58 | 25.1425 | 0.78 | 0.32718 | 1.145 | 14.525 | 24.865 | 0.6 | 0.42827 | 1.5925 | 13.72 | 17.89 | 0.77 | 1.305
15 | 1.53 | 88.3757 | 40.0843 | 2.2843 | 0.13371 | 0.875 | 22.0825 | 26.3325 | 0.84 | 0.3876 | 1.245 | 17.09 | 27.9 | 0.625 | 0.48479 | 1.69 | 15.3625 | 18.6075 | 0.835 | 1.3559
20 | 1.63 | 92.2843 | 41.2729 | 2.3214 | 0.15449 | 0.955 | 24.24 | 27.3 | 0.8875 | 0.44109 | 1.325 | 19.305 | 30.065 | 0.655 | 0.53494 | 1.775 | 16.775 | 19.0475 | 0.9 | 1.4068
30 | 1.8214 | 100.46 | 43.6614 | 2.4286 | 0.19942 | 1.1275 | 29.3175 | 30.805 | 0.95 | 0.54813 | 1.49 | 24.715 | 37.335 | 0.665 | 0.6171 | 1.9475 | 19.9125 | 20.6475 | 0.9775 | 1.4994
40 | 1.9657 | 106.9671 | 45.5243 | 2.5 | 0.23933 | 1.245 | 33.225 | 32.6975 | 1.0175 | 0.65048 | 1.59 | 28.575 | 40.18 | 0.71 | 0.70866 | 2.095 | 22.8425 | 23.13 | 1.0375 | 1.4679
50 | 2.1886 | 117.1614 | 47.7714 | 2.6157 | 0.31132 | 1.4225 | 39.165 | 34.655 | 1.135 | 0.82712 | 1.745 | 35.235 | 45.44 | 0.78 | 0.85674 | 2.315 | 28.12 | 26.485 | 1.1575 | 1.4718
60 | 2.35 | 125.1986 | 49.4614 | 2.6986 | 0.37717 | 1.5925 | 45.44 | 39.0425 | 1.165 | 0.95493 | 1.855 | 40.525 | 48.245 | 0.845 | 0.99108 | 2.4875 | 32.59 | 28.3925 | 1.2625 | 1.5457
70 | 2.4914 | 132.2529 | 51.23 | 2.7471 | 0.43657 | 1.7025 | 49.81 | 40.385 | 1.24 | 1.0869 | 1.955 | 45.335 | 51.4 | 0.9 | 1.1052 | 2.6275 | 36.6075 | 31.005 | 1.3325 | 1.6163
80 | 2.6057 | 138.3543 | 53.2814 | 2.7571 | 0.49295 | 1.79 | 53.345 | 40.88 | 1.31 | 1.2155 | 2.025 | 49.13 | 52.1 | 0.965 | 1.2235 | 2.755 | 40.5425 | 33.995 | 1.3975 | 1.6661
90 | 2.7029 | 143.6786 | 54.5057 | 2.7914 | 0.54794 | 1.8675 | 56.5175 | 41.2525 | 1.3725 | 1.3356 | 2.095 | 52.58 | 52.73 | 1.025 | 1.3335 | 2.865 | 44.3125 | 36.04 | 1.4675 | 1.7197
100 | 2.7943 | 148.7657 | 55.3857 | 2.8514 | 0.59913 | 1.9425 | 59.4375 | 41.5925 | 1.4325 | 1.4489 | 2.16 | 55.8 | 53.305 | 1.075 | 1.4358 | 2.965 | 47.935 | 37.015 | 1.5425 | 1.7787
110 | 2.8786 | 153.4543 | 56.1514 | 2.9043 | 0.64791 | 2.005 | 62.1575 | 41.9575 | 1.4825 | 1.5572 | 2.215 | 58.905 | 54.29 | 1.115 | 1.5296 | 3.0575 | 51.385 | 37.865 | 1.6 | 1.843
120 | 2.9529 | 157.8243 | 56.9414 | 2.9514 | 0.69506 | 2.07 | 64.815 | 42.465 | 1.53 | 1.6578 | 2.27 | 61.84 | 55.23 | 1.155 | 1.6185 | 3.15 | 54.7925 | 38.9225 | 1.6525 | 1.9068
130 | 3.1443 | 169.0286 | 58.2557 | 3.0857 | 0.83195 | 2.285 | 74.0225 | 47.3225 | 1.5575 | 1.868 | 2.425 | 70.095 | 57.69 | 1.245 | 1.8568 | 3.385 | 64.51 | 41.9875 | 1.775 | 2.0971
140 | 3.3057 | 178.7043 | 59.4343 | 3.1914 | 0.95941 | 2.4525 | 82.21 | 51.5875 | 1.585 | 2.056 | 2.55 | 77.41 | 59.71 | 1.325 | 2.0701 | 3.58 | 73.085 | 43.965 | 1.8925 | 2.2891
150 | 3.4514 | 187.74 | 60.4071 | 3.3014 | 1.0774 | 2.5775 | 88.8775 | 53.98 | 1.635 | 2.25 | 2.66 | 84.045 | 61.375 | 1.395 | 2.2652 | 3.7675 | 81.5625 | 46.5725 | 1.975 | 2.4569
175 | 3.5414 | 193.2929 | 61.0371 | 3.3643 | 1.1525 | 2.65 | 92.705 | 54.96 | 1.675 | 2.3814 | 2.73 | 88.085 | 62.26 | 1.44 | 2.3894 | 3.925 | 87.89 | 49.4425 | 1.9025 | 2.4992
200 | 3.6586 | 200.6371 | 61.7214 | 3.4486 | 1.2635 | 2.7425 | 97.92 | 56.165 | 1.735 | 2.5738 | 2.825 | 93.735 | 63.48 | 1.505 | 2.5669 | 4.07 | 95.4975 | 52.945 | 1.94 | 2.651
225 | 3.8114 | 210.4457 | 62.4757 | 3.5629 | 1.4237 | 2.8775 | 105.5175 | 58.4325 | 1.795 | 2.8278 | 3 | 105.435 | 70.94 | 1.485 | 2.7244 | 4.265 | 106.9025 | 56.9725 | 2.0025 | 2.8524
250 | 3.9771 | 221.3829 | 64.06 | 3.6643 | 1.5857 | 3.0225 | 114.3475 | 62.62 | 1.8225 | 3.0474 | 3.11 | 113.29 | 72.045 | 1.575 | 2.98 | 4.435 | 116.9975 | 57.9325 | 2.13 | 3.1031
275 | 4.1157 | 230.7614 | 65.0186 | 3.7629 | 1.7449 | 3.135 | 121.4475 | 64.6025 | 1.8775 | 3.2909 | 3.21 | 120.53 | 73.07 | 1.655 | 3.2188 | 4.595 | 127.1025 | 59.9 | 2.23 | 3.3277
300 | 4.3 | 243.4143 | 66.14 | 3.8971 | 1.973 | 3.29 | 131.3775 | 67.4575 | 1.9425 | 3.6223 | 3.345 | 130.51 | 74.48 | 1.755 | 3.5514 | 4.805 | 140.8325 | 62.0525 | 2.3775 | 3.654
350 | 4.4614 | 254.88 | 67.2043 | 4.0157 | 2.1888 | 3.4175 | 140.34 | 69.7775 | 2.0125 | 3.945 | 3.465 | 139.695 | 75.745 | 1.85 | 3.8584 | 4.9925 | 153.0225 | 63.32 | 2.515 | 3.9698
400 | 4.6543 | 269.0143 | 68.6671 | 4.1514 | 2.4628 | 3.5675 | 151.2475 | 72.4675 | 2.09 | 4.3475 | 3.615 | 150.915 | 77.24 | 1.955 | 4.2386 | 5.2125 | 167.8425 | 64.7425 | 2.6775 | 4.3706
450 | 4.8157 | 280.7457 | 69.18 | 4.2843 | 2.7344 | 3.69 | 160.0875 | 73.5525 | 2.1825 | 4.7512 | 3.75 | 161.165 | 78.465 | 2.06 | 4.5937 | 5.445 | 182.7 | 67.96 | 2.73 | 4.6577
500 | 4.9629 | 291.5314 | 69.6186 | 4.41 | 2.9957 | 3.7975 | 168.1675 | 74.3325 | 2.2675 | 5.138 | 3.865 | 170.61 | 79.545 | 2.155 | 4.9293 | 5.6475 | 196.635 | 69.6725 | 2.835 | 4.9352
550 | 5.0943 | 301.3329 | 69.8886 | 4.5257 | 3.2499 | 3.9 | 175.9325 | 75.33 | 2.3375 | 5.4996 | 3.975 | 179.505 | 80.54 | 2.235 | 5.2462 | 5.8225 | 209.345 | 70.7675 | 2.955 | 5.2333