## Figs B-3a, 3b
Figure B-3a. Stage-Wetted Area Relationships for Habitat Types in the Ralston Afterbay to Folsom Reservoir Reach of the Middle Fork and the North Fork of the American River.
* zero stage occurs at zero flow
Figure B-3b. Stage-Wetted Width Relationships for Habitat Types in the Ralston Afterbay to Folsom Reservoir Reach of the Middle Fork and the North Fork of the American River.
* zero stage occurs at zero flow
CRLF Study Objectives Identify and map potential habitat and document the distribution and abundance of populations in the study area, as required by U.S. Fish and Wildlife Service (USFWS).
Conduct USFWS protocol-level site assessment
Identify and map known occurrences within one mile of the study area
Conduct a field reconnaissance survey
Document 2007 findings in a Site Assessment Report included in this Amphibian Report
Consult with Aquatic TWG and USFWS
Determine if protocol-level surveys are needed.
Complete 2008 CRLF surveys in areas requested by USFWS, if needed
Document 2008 Results in Amphibian Report (2009)

## RAL-FOL
| POOL |  |  |  |  | RUN |  |  |  |  | LGR |  |  |  |  | HGR
Calib | Calc | Wetted | Wetted | Avg. | Velocity, | Calc | Wetted | Wetted | Avg. | Velocity, | Calc | Wetted | Wetted | Avg. | Velocity, | Calc | Wetted | Wetted | Avg. | Velocity,
Flow, cfs | Stage, ft | Area, ft^2 | Wdth, ft | Depth, ft | ft/sec | Stage, ft | Area, ft^2 | Wdth, ft | Depth, ft | ft/sec | Stage, ft | Area, ft^2 | Wdth, ft | Depth, ft | ft/sec | Stage, ft | Area, ft^2 | Wdth, ft | Depth, ft | ft/sec
2.5 | 1.5494 | 492.7539 | 122.8211 | 4.1756 | 0.0157 | 1.5714 | 36.1571 | 38.8271 | 0.855 | 0.57114 | 1.0178 | 24.8544 | 44.2522 | 0.51333 | 0.52035 | 0.755 | 12.445 | 35.39 | 0.37 | 0.43574
5 | 1.7888 | 521.7522 | 125.0722 | 4.345 | 0.027518 | 1.8114 | 46.3836 | 45.2386 | 0.965 | 0.68913 | 1.2044 | 33.9822 | 52.7367 | 0.61222 | 0.63295 | 0.915 | 19.125 | 52.04 | 0.435 | 0.53584
7.5 | 2.0672 | 556.3228 | 128.7522 | 4.5283 | 0.048319 | 2.0657 | 58.3436 | 49.0736 | 1.1407 | 0.85904 | 1.4511 | 49.1133 | 66.0733 | 0.69889 | 0.74518 | 1.095 | 27.835 | 60.475 | 0.545 | 0.72705
10 | 2.2494 | 579.6767 | 130.8961 | 4.6522 | 0.067118 | 2.2343 | 66.6336 | 50.7907 | 1.2686 | 0.98994 | 1.5922 | 58.34 | 69.8844 | 0.79444 | 0.86056 | 1.215 | 34.765 | 66.385 | 0.625 | 0.86839
15 | 2.3894 | 597.7772 | 132.1389 | 4.7511 | 0.084816 | 2.3736 | 73.4929 | 52.47 | 1.3614 | 1.0888 | 1.7067 | 66.35 | 73.8233 | 0.86333 | 0.95065 | 1.325 | 41.435 | 75.305 | 0.67 | 0.96714
20 | 2.5044 | 612.7783 | 133.0878 | 4.8278 | 0.10173 | 2.4936 | 79.7757 | 54.0679 | 1.4293 | 1.1779 | 1.7978 | 72.9978 | 76.0967 | 0.92667 | 1.0298 | 1.4 | 46.59 | 77.225 | 0.73 | 1.0744
30 | 2.6027 | 625.6706 | 133.6694 | 4.9061 | 0.11808 | 2.5943 | 85.0136 | 55.2336 | 1.495 | 1.255 | 1.8833 | 79.2889 | 79.2278 | 0.97778 | 1.0943 | 1.47 | 51.25 | 78.905 | 0.77 | 1.1717
40 | 2.6877 | 637.0289 | 134.1722 | 4.9728 | 0.13397 | 2.6921 | 90.2357 | 57.0414 | 1.5357 | 1.3164 | 1.9844 | 87.0311 | 87.71 | 0.96444 | 1.092 | 1.535 | 55.79 | 80.845 | 0.81 | 1.2556
50 | 2.7644 | 647.2244 | 134.6289 | 5.0328 | 0.14947 | 2.7743 | 94.7707 | 58.2871 | 1.5814 | 1.376 | 2.0433 | 92.19 | 89.1244 | 1.01 | 1.149 | 1.61 | 60.585 | 83.665 | 0.825 | 1.3221
60 | 2.8349 | 656.5039 | 135.0394 | 5.0872 | 0.16464 | 2.8464 | 98.9236 | 59.1593 | 1.6271 | 1.4375 | 2.0989 | 97.0489 | 90.5378 | 1.0467 | 1.201 | 1.675 | 65.515 | 87.15 | 0.835 | 1.3772
70 | 2.8983 | 665.035 | 135.3972 | 5.1361 | 0.17953 | 2.9179 | 102.9979 | 60.2779 | 1.66 | 1.4852 | 2.1556 | 102.1833 | 93.8044 | 1.0778 | 1.2399 | 1.725 | 69.74 | 89.405 | 0.845 | 1.4383
80 | 3.0383 | 683.8644 | 136.1789 | 5.2467 | 0.21567 | 3.0779 | 112.5357 | 62.9764 | 1.7307 | 1.5988 | 2.2744 | 113.34 | 98.0522 | 1.15 | 1.3364 | 1.845 | 79.31 | 93.74 | 0.895 | 1.5819
90 | 3.1577 | 700.0411 | 136.8228 | 5.3394 | 0.25058 | 3.2029 | 120.4257 | 64.4929 | 1.81 | 1.7093 | 2.3744 | 123.0967 | 100.7644 | 1.22 | 1.4298 | 1.935 | 87.66 | 96.73 | 0.95 | 1.7176
100 | 3.2644 | 714.3067 | 137.4611 | 5.4178 | 0.28448 | 3.3129 | 127.5729 | 65.8264 | 1.8814 | 1.81 | 2.4622 | 131.9944 | 102.9544 | 1.2833 | 1.516 | 2.01 | 94.63 | 97.775 | 1.01 | 1.8547
110 | 3.3572 | 727.1339 | 138.1439 | 5.4806 | 0.31754 | 3.4114 | 134.1 | 66.9829 | 1.9421 | 1.9031 | 2.5378 | 140.2078 | 104.8444 | 1.3411 | 1.5937 | 2.075 | 101.12 | 98.7 | 1.065 | 1.9826
120 | 3.4427 | 738.8261 | 138.7789 | 5.5322 | 0.34986 | 3.5121 | 140.7457 | 68.6929 | 1.9893 | 1.9848 | 2.6156 | 148.0178 | 106.7333 | 1.3933 | 1.6659 | 2.14 | 107.34 | 99.785 | 1.115 | 2.1003
130 | 3.5222 | 749.6017 | 139.3522 | 5.5806 | 0.38155 | 3.5979 | 146.7493 | 69.9836 | 2.0357 | 2.0633 | 2.6867 | 155.4744 | 108.5889 | 1.4389 | 1.7318 | 2.2 | 113.485 | 101.18 | 1.16 | 2.207
140 | 3.6616 | 768.98 | 140.3956 | 5.6694 | 0.44328 | 3.7493 | 157.4771 | 71.9014 | 2.1293 | 2.212 | 2.8189 | 170.7389 | 114.2722 | 1.5111 | 1.8457 | 2.315 | 124.635 | 103.16 | 1.245 | 2.4104
150 | 3.7822 | 786.1111 | 141.4822 | 5.7461 | 0.50313 | 3.8857 | 167.5529 | 73.9829 | 2.205 | 2.345 | 2.9256 | 182.9311 | 116.2189 | 1.5956 | 1.9618 | 2.415 | 134.65 | 104.5 | 1.32 | 2.6018
175 | 3.8922 | 801.5533 | 142.1483 | 5.8261 | 0.56132 | 4.0071 | 176.81 | 75.8036 | 2.2764 | 2.468 | 3.0256 | 194.6678 | 118.8889 | 1.6656 | 2.0593 | 2.5 | 144.01 | 105.645 | 1.39 | 2.7792
200 | 3.9927 | 815.6272 | 142.7478 | 5.8989 | 0.61819 | 4.115 | 185.2386 | 77.1857 | 2.3457 | 2.5855 | 3.1167 | 205.1267 | 120.1189 | 1.7367 | 2.1584 | 2.59 | 152.94 | 106.985 | 1.46 | 2.9432
225 | 4.0816 | 828.5911 | 143.3167 | 5.9622 | 0.67389 | 4.2171 | 193.1521 | 78.4536 | 2.4071 | 2.6955 | 3.2 | 215.0933 | 121.42 | 1.8044 | 2.2508 | 2.665 | 161.455 | 108.295 | 1.52 | 3.0973
250 | 4.2444 | 851.8917 | 144.3411 | 6.0789 | 0.78231 | 4.4107 | 208.7707 | 82.1764 | 2.5007 | 2.862 | 3.36 | 235.1056 | 126.4356 | 1.9056 | 2.3971 | 2.815 | 177.855 | 111.565 | 1.625 | 3.3735
275 | 4.3883 | 872.4922 | 145.2194 | 6.1811 | 0.88735 | 4.5779 | 222.555 | 84.8336 | 2.5893 | 3.0289 | 3.4967 | 251.9667 | 128.0711 | 2.0144 | 2.5479 | 2.95 | 192.815 | 113.93 | 1.725 | 3.6307
300 | 4.5149 | 891.0444 | 146.2033 | 6.2683 | 0.98951 | 4.7286 | 235.6121 | 87.6636 | 2.6643 | 3.1752 | 3.6211 | 267.4289 | 129.2856 | 2.1133 | 2.6906 | 3.075 | 206.86 | 116.035 | 1.81 | 3.8683
350 | 4.6327 | 907.9922 | 147.0994 | 6.3456 | 1.0892 | 4.86 | 247.2843 | 89.4943 | 2.745 | 3.3278 | 3.7322 | 281.7456 | 130.3456 | 2.2078 | 2.8252 | 3.185 | 219.805 | 117.655 | 1.895 | 4.0966
400 | 4.7383 | 923.63 | 147.775 | 6.4194 | 1.1867 | 4.9857 | 258.7457 | 91.4457 | 2.8179 | 3.4695 | 3.8389 | 295.49 | 131.1444 | 2.3 | 2.9534 | 3.285 | 232.13 | 119.175 | 1.975 | 4.3113
450 | 5.1722 | 988.0594 | 150.1217 | 6.7439 | 1.6496 | 5.4957 | 308.7293 | 101.2807 | 3.1007 | 4.0653 | 4.2878 | 354.3989 | 134.7611 | 2.6722 | 3.492 | 3.73 | 285.985 | 124.22 | 2.32 | 5.2569
500 | 5.5038 | 1038.1817 | 151.8906 | 6.99 | 2.0825 | 5.8643 | 346.4179 | 104.5714 | 3.3629 | 4.6171 | 4.6522 | 403.6644 | 137.4722 | 2.9756 | 3.9375 | 4.085 | 331.23 | 127.595 | 2.615 | 6.0626
550 | 5.7766 | 1079.8639 | 153.5739 | 7.1844 | 2.494 | 6.1743 | 379.1721 | 107.33 | 3.5843 | 5.1041 | 4.9656 | 446.7089 | 139.5522 | 3.2356 | 4.3261 | 4.39 | 370.81 | 130.08 | 2.865 | 6.7833