## Figs B-6a, 6b
Figure B-6a. Stage-Wetted Area Relationships for Habitat Types in the Lower Rubicon River, RM 3.62 to RM 0.0.
* zero stage occurs at zero flow
Figure B-6b. Stage-Wetted Width Relationships for Habitat Types in the Lower Rubicon River, RM 3.62 to RM 0.0.
* zero stage occurs at zero flow
CRLF Study Objectives Identify and map potential habitat and document the distribution and abundance of populations in the study area, as required by U.S. Fish and Wildlife Service (USFWS).
Conduct USFWS protocol-level site assessment
Identify and map known occurrences within one mile of the study area
Conduct a field reconnaissance survey
Document 2007 findings in a Site Assessment Report included in this Amphibian Report
Consult with Aquatic TWG and USFWS
Determine if protocol-level surveys are needed.
Complete 2008 CRLF surveys in areas requested by USFWS, if needed
Document 2008 Results in Amphibian Report (2009)

## LOWER RUBICON
| POOL |  |  |  |  | RUN |  |  |  |  | LGR |  |  |  |  | HGR
Calib | Calc | Wetted | Wetted | Avg. | Velocity, | Calc | Wetted | Wetted | Avg. | Velocity, | Calc | Wetted | Wetted | Avg. | Velocity, | Calc | Wetted | Wetted | Avg. | Velocity,
Flow, cfs | Stage, ft | Area, ft^2 | Wdth, ft | Depth, ft | ft/sec | Stage, ft | Area, ft^2 | Wdth, ft | Depth, ft | ft/sec | Stage, ft | Area, ft^2 | Wdth, ft | Depth, ft | ft/sec | Stage, ft | Area, ft^2 | Wdth, ft | Depth, ft | ft/sec
0.5 | 0.12875 | 80.5162 | 36.2238 | 2.0675 | 0.016274 | 0.4875 | 14.45 | 23.875 | 0.69 | 0.058517 | 0.375 | 2.66 | 15.77 | 0.17 | 0.18893 | 0.66333 | 4.0733 | 10.57 | 0.36333 | 0.16447
1 | 0.3 | 87.2362 | 37.9975 | 2.1662 | 0.024691 | 0.542 | 19.714 | 31.676 | 0.644 | 0.068634 | 0.45 | 4 | 18.495 | 0.22 | 0.2509 | 0.81 | 5.76 | 12.09 | 0.45333 | 0.22237
1.5 | 0.45375 | 93.1575 | 39.8925 | 2.2375 | 0.031215 | 0.642 | 22.806 | 33.622 | 0.712 | 0.088186 | 0.51 | 5.145 | 20.98 | 0.245 | 0.29201 | 0.95333 | 8.0633 | 20.4967 | 0.40667 | 0.20988
2 | 0.5875 | 98.495 | 41.685 | 2.3138 | 0.037673 | 0.72 | 25.37 | 35.564 | 0.76 | 0.10511 | 0.56 | 6.27 | 24.08 | 0.26 | 0.31941 | 1.04 | 9.8533 | 24.4533 | 0.41333 | 0.22901
3 | 0.7325 | 104.8162 | 43.4438 | 2.4038 | 0.048647 | 0.834 | 29.186 | 36.924 | 0.846 | 0.13586 | 0.63 | 7.95 | 26.44 | 0.3 | 0.37746 | 1.1367 | 12.3967 | 28.14 | 0.44667 | 0.26979
4 | 0.87125 | 110.7325 | 45.3537 | 2.4813 | 0.059634 | 0.928 | 32.348 | 38.212 | 0.902 | 0.16232 | 0.685 | 9.615 | 29.89 | 0.32 | 0.41631 | 1.2167 | 14.5933 | 30.83 | 0.48 | 0.30564
6 | 1.07 | 119.8888 | 48.3287 | 2.6 | 0.076135 | 1.052 | 36.79 | 39.78 | 0.98 | 0.2026 | 0.775 | 12.41 | 34.36 | 0.36 | 0.48412 | 1.3267 | 18.2567 | 34.6233 | 0.53667 | 0.36533
8 | 1.225 | 127.6462 | 51.9937 | 2.67 | 0.09022 | 1.172 | 41.334 | 41.652 | 1.05 | 0.24555 | 0.84 | 14.625 | 36.27 | 0.405 | 0.5478 | 1.42 | 21.47 | 38.0433 | 0.57 | 0.41126
10 | 1.345 | 133.7312 | 54.3125 | 2.7012 | 0.10798 | 1.28 | 45.992 | 44.086 | 1.1 | 0.28762 | 0.895 | 16.72 | 38.48 | 0.435 | 0.59862 | 1.49 | 24.2733 | 40.6 | 0.60667 | 0.45292
15 | 1.5237 | 143.6375 | 56.2938 | 2.8138 | 0.14559 | 1.44 | 52.438 | 44.914 | 1.234 | 0.37122 | 1.01 | 21.435 | 43.235 | 0.495 | 0.69987 | 1.63 | 30.2533 | 45.3233 | 0.67667 | 0.54179
22.6 | 1.7112 | 154.5925 | 58.81 | 2.8563 | 0.19621 | 1.616 | 59.21 | 45.696 | 1.356 | 0.46404 | 1.145 | 27.92 | 50.375 | 0.555 | 0.80963 | 1.7933 | 37.8667 | 50.0433 | 0.75667 | 0.65643
32.4 | 1.8838 | 164.565 | 59.6487 | 2.9725 | 0.25173 | 1.816 | 66.904 | 47.796 | 1.43 | 0.55282 | 1.28 | 35.06 | 56.91 | 0.615 | 0.92567 | 1.94 | 45.53 | 53.43 | 0.84333 | 0.77754
40 | 2 | 171.3487 | 60.4125 | 3.0362 | 0.29387 | 1.916 | 71.364 | 48.262 | 1.508 | 0.62455 | 1.36 | 39.7 | 59.71 | 0.665 | 1.0095 | 2.0333 | 50.48 | 54.9567 | 0.91667 | 0.86289
48.6 | 2.1113 | 177.8575 | 60.9125 | 3.1138 | 0.33643 | 2.024 | 76.258 | 48.784 | 1.588 | 0.70481 | 1.435 | 44.475 | 62.01 | 0.72 | 1.0946 | 2.14 | 56.31 | 58.2033 | 0.95667 | 0.93955
55 | 2.1963 | 182.8862 | 61.325 | 3.1763 | 0.37085 | 2.094 | 79.352 | 49.404 | 1.624 | 0.75189 | 1.485 | 47.6 | 62.925 | 0.755 | 1.1575 | 2.2033 | 60.26 | 60.3733 | 0.98333 | 0.99047
66.2 | 2.31 | 189.735 | 61.8912 | 3.2575 | 0.41789 | 2.196 | 84.186 | 50.188 | 1.7 | 0.83472 | 1.575 | 53.465 | 66.645 | 0.805 | 1.2424 | 2.3033 | 66.1967 | 62.38 | 1.0467 | 1.0816
70 | 2.355 | 192.4888 | 62.25 | 3.2837 | 0.43618 | 2.236 | 86.128 | 50.77 | 1.718 | 0.86356 | 1.635 | 57.86 | 76.065 | 0.76 | 1.2102 | 2.3333 | 68.15 | 63.06 | 1.0667 | 1.1098
76.9 | 2.4238 | 196.48 | 62.6337 | 3.3237 | 0.46482 | 2.322 | 90.886 | 52.592 | 1.75 | 0.9289 | 1.68 | 60.83 | 76.58 | 0.795 | 1.2647 | 2.3833 | 71.4133 | 63.9833 | 1.1 | 1.162
81.7 | 2.4825 | 200.1675 | 62.8937 | 3.3712 | 0.49695 | 2.38 | 94.074 | 53.042 | 1.792 | 0.98595 | 1.7 | 62.79 | 76.92 | 0.82 | 1.3018 | 2.4133 | 73.5533 | 64.5033 | 1.1233 | 1.1981
105 | 2.6612 | 211.24 | 63.3675 | 3.5125 | 0.5958 | 2.558 | 103.116 | 56.128 | 1.832 | 1.1137 | 1.825 | 72.93 | 81.97 | 0.89 | 1.4432 | 2.5567 | 82.8967 | 66.1767 | 1.24 | 1.3613
129.8 | 2.82 | 221.2225 | 63.8387 | 3.6362 | 0.69117 | 2.728 | 112.802 | 57.582 | 1.952 | 1.3038 | 1.93 | 81.405 | 83.03 | 0.98 | 1.5992 | 2.6833 | 91.5333 | 67.3333 | 1.34 | 1.5178
150 | 2.9675 | 230.4263 | 64.2387 | 3.7575 | 0.79016 | 2.876 | 121.7 | 58.7 | 2.06 | 1.4889 | 2.005 | 87.85 | 83.835 | 1.05 | 1.7134 | 2.7867 | 98.2967 | 68.9133 | 1.41 | 1.6254
218.1 | 3.3188 | 252.6275 | 65.1075 | 4.04 | 1.04 | 3.142 | 137.398 | 60.48 | 2.26 | 1.8617 | 2.23 | 106.59 | 85.54 | 1.25 | 2.0556 | 3.0733 | 118.6733 | 73.7967 | 1.6 | 1.934
325 | 3.7325 | 279.0638 | 66.5012 | 4.3388 | 1.36 | 3.444 | 155.688 | 62.466 | 2.488 | 2.3353 | 2.51 | 130.84 | 87.02 | 1.505 | 2.4972 | 3.4067 | 144.4767 | 78.06 | 1.8433 | 2.3508
425 | 4.0512 | 299.9688 | 67.79 | 4.5613 | 1.6281 | 3.684 | 171.354 | 65.966 | 2.61 | 2.7103 | 2.725 | 150.2 | 88.185 | 1.705 | 2.8462 | 3.67 | 165.7633 | 82.6967 | 2.0067 | 2.6586
525 | 4.3312 | 318.455 | 68.525 | 4.7838 | 1.8728 | 3.89 | 185.318 | 69.46 | 2.714 | 3.0516 | 2.935 | 168.795 | 90.92 | 1.855 | 3.1272 | 3.89 | 183.8267 | 85.2367 | 2.1667 | 2.9504
625 | 4.5725 | 334.43 | 69.2687 | 4.96 | 2.1078 | 4.054 | 196.81 | 71.33 | 2.822 | 3.3896 | 3.125 | 185.96 | 93.24 | 1.995 | 3.3785 | 4.0967 | 202.04 | 90.1667 | 2.2733 | 3.1729
725 | 4.785 | 349.0275 | 69.9313 | 5.12 | 2.3303 | 4.194 | 206.876 | 72.294 | 2.93 | 3.7162 | 3.29 | 201.67 | 94.885 | 2.125 | 3.6141 | 4.2833 | 218.9433 | 93.8733 | 2.3633 | 3.3905
825 | 4.9837 | 362.555 | 70.4325 | 5.2737 | 2.5422 | 4.3225 | 207.9025 | 71.7725 | 2.9925 | 4.0061 | 3.45 | 216.9 | 96.965 | 2.235 | 3.8231 | 4.44 | 233.4567 | 95.6267 | 2.4733 | 3.6148
925 | 5.1871 | 385.3486 | 70.9629 | 5.5757 | 2.6558 | 4.44 | 216.255 | 72.45 | 3.0875 | 4.3217 | 3.585 | 230.225 | 97.765 | 2.355 | 4.04 | 4.5733 | 246.59 | 96.7367 | 2.5767 | 3.8344