## Figure E-25
Figure E-25. Calibration Data for Hell Hole Reservoir on May 30, 2007 for Segment 20 (Temperature Model) and Vertical Profile Sampling Location HH2.
adw

## HH2006
HH2006W1 KM: 0 Day:187.5 | feet | meters | ---Field data: | feet | meters | HH2006W1 KM: 0 Day:221.5 | feet | meters | ---Field data: | feet | meters | HH2006W1 KM: 0 Day:251.5 | feet | meters | ---Field data: | feet | meters | HH2006W1 KM: 0 Day:300.5 | feet | meters | ---Field data: | feet | meters
18.4654 | 4610.9052 | 1405.421 | 18.59 | 4608.9991 | 1404.84 | 19.9051 | 4564.0357 | 1391.135 | 19.52 | 4552.5693 | 1387.64 | 17.9592 | 4533.3438 | 1381.78 | 18.7 | 4521.7954 | 1378.26 | 13.9236 | 4528.2619 | 1380.231 | 13.79 | 4514.9057 | 1376.16
18.4654 | 4610.213 | 1405.21 | 18.52 | 4605.7183 | 1403.84 | 19.9051 | 4562.1755 | 1390.568 | 19.53 | 4549.2885 | 1386.64 | 17.9592 | 4532.0643 | 1381.39 | 18.69 | 4518.5146 | 1377.26 | 13.9236 | 4526.2409 | 1379.615 | 13.18 | 4511.6249 | 1375.16
18.1903 | 4607.8836 | 1404.5 | 18.35 | 4602.4375 | 1402.84 | 19.8439 | 4558.6716 | 1389.5 | 19.53 | 4546.0077 | 1385.64 | 17.9143 | 4529.1444 | 1380.5 | 18.63 | 4515.2338 | 1376.26 | 13.9236 | 4522.5828 | 1378.5 | 13.12 | 4508.3441 | 1374.16
18.0771 | 4604.6028 | 1403.5 | 18.17 | 4599.1567 | 1401.84 | 19.8083 | 4555.3908 | 1388.5 | 19.53 | 4542.7269 | 1384.64 | 17.887 | 4525.8636 | 1379.5 | 18.48 | 4511.953 | 1375.26 | 13.9236 | 4519.302 | 1377.5 | 13.1 | 4505.0633 | 1373.16
18.0257 | 4601.322 | 1402.5 | 18.1 | 4595.8759 | 1400.84 | 19.7852 | 4552.11 | 1387.5 | 19.52 | 4539.4461 | 1383.64 | 17.8682 | 4522.5828 | 1378.5 | 17.93 | 4508.6722 | 1374.26 | 13.9228 | 4516.0212 | 1376.5 | 13.08 | 4501.7825 | 1372.16
17.9984 | 4598.0412 | 1401.5 | 18.06 | 4592.5951 | 1399.84 | 19.767 | 4548.8292 | 1386.5 | 19.52 | 4536.1653 | 1382.64 | 17.8523 | 4519.302 | 1377.5 | 17.36 | 4505.3914 | 1373.26 | 13.9186 | 4512.7404 | 1375.5 | 13.06 | 4498.5017 | 1371.16
17.9405 | 4594.7604 | 1400.5 | 18.04 | 4589.3143 | 1398.84 | 19.7513 | 4545.5484 | 1385.5 | 19.49 | 4532.8845 | 1381.64 | 17.8382 | 4516.0212 | 1376.5 | 17.2 | 4502.1106 | 1372.26 | 13.9128 | 4509.4596 | 1374.5 | 13.05 | 4495.2209 | 1370.16
17.6308 | 4591.4796 | 1399.5 | 18.03 | 4586.0335 | 1397.84 | 19.7376 | 4542.2676 | 1384.5 | 19.44 | 4529.6037 | 1380.64 | 17.8275 | 4512.7404 | 1375.5 | 17.05 | 4498.8298 | 1371.26 | 13.9075 | 4506.1788 | 1373.5 | 13.03 | 4491.9401 | 1369.16
17.2967 | 4588.1988 | 1398.5 | 17.86 | 4582.7527 | 1396.84 | 19.7255 | 4538.9868 | 1383.5 | 19.4 | 4526.3229 | 1379.64 | 17.8185 | 4509.4596 | 1374.5 | 16.99 | 4495.549 | 1370.26 | 13.9028 | 4502.898 | 1372.5 | 13.03 | 4488.6593 | 1368.16
16.9806 | 4584.918 | 1397.5 | 17.87 | 4579.4719 | 1395.84 | 19.7144 | 4535.706 | 1382.5 | 19.12 | 4523.0421 | 1378.64 | 17.8111 | 4506.1788 | 1373.5 | 16.86 | 4492.2682 | 1369.26 | 13.899 | 4499.6172 | 1371.5 | 13.03 | 4485.3785 | 1367.16
16.4519 | 4581.6372 | 1396.5 | 15.1 | 4576.1911 | 1394.84 | 19.7036 | 4532.4252 | 1381.5 | 18.74 | 4519.7613 | 1377.64 | 17.8048 | 4502.898 | 1372.5 | 16.81 | 4488.9874 | 1368.26 | 13.8961 | 4496.3364 | 1370.5 | 13.03 | 4482.0977 | 1366.16
15.7662 | 4578.3564 | 1395.5 | 13.53 | 4572.9103 | 1393.84 | 19.6929 | 4529.1444 | 1380.5 | 18.34 | 4516.4805 | 1376.64 | 17.7996 | 4499.6172 | 1371.5 | 16.75 | 4485.7066 | 1367.26 | 13.8939 | 4493.0556 | 1369.5 | 13.03 | 4478.8169 | 1365.16
15.0471 | 4575.0756 | 1394.5 | 13.44 | 4569.6295 | 1392.84 | 19.682 | 4525.8636 | 1379.5 | 18.03 | 4513.1997 | 1375.64 | 17.7953 | 4496.3364 | 1370.5 | 16.7 | 4482.4258 | 1366.26 | 13.8924 | 4489.7748 | 1368.5 | 13.03 | 4475.5361 | 1364.16
14.2632 | 4571.7948 | 1393.5 | 12.7 | 4566.3487 | 1391.84 | 19.6707 | 4522.5828 | 1378.5 | 17.24 | 4509.9189 | 1374.64 | 17.7916 | 4493.0556 | 1369.5 | 16.63 | 4479.145 | 1365.26 | 13.8912 | 4486.494 | 1367.5 | 13.03 | 4472.2553 | 1363.16
13.4528 | 4568.514 | 1392.5 | 12.18 | 4563.0679 | 1390.84 | 19.6602 | 4519.302 | 1377.5 | 16.84 | 4506.6381 | 1373.64 | 17.7901 | 4489.7748 | 1368.5 | 16.6 | 4475.8642 | 1364.26 | 13.8904 | 4483.2132 | 1366.5 | 13.02 | 4468.9745 | 1362.16
12.7334 | 4565.2332 | 1391.5 | 11.74 | 4559.7871 | 1389.84 | 19.6517 | 4516.0212 | 1376.5 | 16.41 | 4503.3573 | 1372.64 | 17.7881 | 4486.494 | 1367.5 | 16.52 | 4472.5834 | 1363.26 | 13.8897 | 4479.9324 | 1365.5 | 13.03 | 4465.6937 | 1361.16
12.1584 | 4561.9524 | 1390.5 | 11.74 | 4556.5063 | 1388.84 | 19.567 | 4512.7404 | 1375.5 | 15.62 | 4500.0765 | 1371.64 | 17.7755 | 4483.2132 | 1366.5 | 16.47 | 4469.3026 | 1362.26 | 13.8892 | 4476.6516 | 1364.5 | 13.03 | 4462.4129 | 1360.16
11.6929 | 4558.6716 | 1389.5 | 10.74 | 4553.2255 | 1387.84 | 18.0435 | 4509.4596 | 1374.5 | 15.17 | 4496.7957 | 1370.64 | 17.7573 | 4479.9324 | 1365.5 | 16.41 | 4466.0218 | 1361.26 | 13.8888 | 4473.3708 | 1363.5 | 13.03 | 4459.1321 | 1359.16
11.2887 | 4555.3908 | 1388.5 | 10.32 | 4549.9447 | 1386.84 | 14.5468 | 4506.1788 | 1373.5 | 14.82 | 4493.5149 | 1369.64 | 17.7366 | 4476.6516 | 1364.5 | 16.31 | 4462.741 | 1360.26 | 13.8884 | 4470.09 | 1362.5 | 13.02 | 4455.8513 | 1358.16
10.9116 | 4552.11 | 1387.5 | 10.2 | 4546.6639 | 1385.84 | 13.1579 | 4502.898 | 1372.5 | 14.21 | 4490.2341 | 1368.64 | 17.7163 | 4473.3708 | 1363.5 | 16.29 | 4459.4602 | 1359.26 | 13.8881 | 4466.8092 | 1361.5 | 13.02 | 4452.5705 | 1357.16
10.5404 | 4548.8292 | 1386.5 | 10.02 | 4543.3831 | 1384.84 | 13.1579 | 4499.6172 | 1371.5 | 13.4 | 4486.9533 | 1367.64 | 17.6972 | 4470.09 | 1362.5 | 16.28 | 4456.1794 | 1358.26 | 13.8878 | 4463.5284 | 1360.5 | 13.02 | 4449.2897 | 1356.16
10.1674 | 4545.5484 | 1385.5 | 9.89 | 4540.1023 | 1383.84 | 12.5994 | 4496.3364 | 1370.5 | 13.04 | 4483.6725 | 1366.64 | 17.6797 | 4466.8092 | 1361.5 | 16.2 | 4452.8986 | 1357.26 | 13.8875 | 4460.2476 | 1359.5 | 13.02 | 4446.0089 | 1355.16
9.8001 | 4542.2676 | 1384.5 | 9.75 | 4536.8215 | 1382.84 | 12.1795 | 4493.0556 | 1369.5 | 12.7 | 4480.3917 | 1365.64 | 17.6625 | 4463.5284 | 1360.5 | 16.15 | 4449.6178 | 1356.26 | 13.8873 | 4456.9668 | 1358.5 | 13.02 | 4442.7281 | 1354.16
9.4514 | 4538.9868 | 1383.5 | 9.6 | 4533.5407 | 1381.84 | 11.7951 | 4489.7748 | 1368.5 | 12.56 | 4477.1109 | 1364.64 | 17.6451 | 4460.2476 | 1359.5 | 16.09 | 4446.337 | 1355.26 | 13.8871 | 4453.686 | 1357.5 | 13.02 | 4439.4473 | 1353.16
9.1329 | 4535.706 | 1382.5 | 9.5 | 4530.2599 | 1380.84 | 11.4297 | 4486.494 | 1367.5 | 12.3 | 4473.8301 | 1363.64 | 17.6259 | 4456.9668 | 1358.5 | 16 | 4443.0562 | 1354.26 | 13.8869 | 4450.4052 | 1356.5 | 13.02 | 4436.1665 | 1352.16
8.848 | 4532.4252 | 1381.5 | 9.45 | 4526.9791 | 1379.84 | 11.0747 | 4483.2132 | 1366.5 | 12.21 | 4470.5493 | 1362.64 | 17.6036 | 4453.686 | 1357.5 | 15.77 | 4439.7754 | 1353.26 | 13.8867 | 4447.1244 | 1355.5 | 13.02 | 4432.8857 | 1351.16
8.5958 | 4529.1444 | 1380.5 | 9.39 | 4523.6983 | 1378.84 | 10.7228 | 4479.9324 | 1365.5 | 12.1 | 4467.2685 | 1361.64 | 17.5735 | 4450.4052 | 1356.5 | 15.72 | 4436.4946 | 1352.26 | 13.8863 | 4443.8436 | 1354.5 | 13.02 | 4429.6049 | 1350.16
8.374 | 4525.8636 | 1379.5 | 9.28 | 4520.4175 | 1377.84 | 10.385 | 4476.6516 | 1364.5 | 12.02 | 4463.9877 | 1360.64 | 17.5262 | 4447.1244 | 1355.5 | 15.57 | 4433.2138 | 1351.26 | 13.8855 | 4440.5628 | 1353.5 | 13.02 | 4426.3241 | 1349.16
8.1799 | 4522.5828 | 1378.5 | 9.16 | 4517.1367 | 1376.84 | 10.0588 | 4473.3708 | 1363.5 | 11.89 | 4460.7069 | 1359.64 | 17.4083 | 4443.8436 | 1354.5 | 15.28 | 4429.933 | 1350.26 | 13.8837 | 4437.282 | 1352.5 | 13.02 | 4423.0433 | 1348.16
8.01 | 4519.302 | 1377.5 | 9.11 | 4513.8559 | 1375.84 | 9.7514 | 4470.09 | 1362.5 | 11.53 | 4457.4261 | 1358.64 | 17.0657 | 4440.5628 | 1353.5 | 15.07 | 4426.6522 | 1349.26 | 13.881 | 4434.0012 | 1351.5 | 13.02 | 4419.7625 | 1347.16
7.8613 | 4516.0212 | 1376.5 | 9.06 | 4510.5751 | 1374.84 | 9.4693 | 4466.8092 | 1361.5 | 11.33 | 4454.1453 | 1357.64 | 16.3856 | 4437.282 | 1352.5 | 14.58 | 4423.3714 | 1348.26 | 13.8773 | 4430.7204 | 1350.5 | 13.02 | 4416.4817 | 1346.16
7.7305 | 4512.7404 | 1375.5 | 8.95 | 4507.2943 | 1373.84 | 9.2193 | 4463.5284 | 1360.5 | 11.2 | 4450.8645 | 1356.64 | 15.5026 | 4434.0012 | 1351.5 | 14.5 | 4420.0906 | 1347.26 | 13.8733 | 4427.4396 | 1349.5 | 13.02 | 4413.2009 | 1345.16
7.6146 | 4509.4596 | 1374.5 | 8.84 | 4504.0135 | 1372.84 | 9.0016 | 4460.2476 | 1359.5 | 10.91 | 4447.5837 | 1355.64 | 14.6384 | 4430.7204 | 1350.5 | 14.44 | 4416.8098 | 1346.26 | 13.8693 | 4424.1588 | 1348.5 | 13.02 | 4409.9201 | 1344.16
7.5107 | 4506.1788 | 1373.5 | 8.66 | 4500.7327 | 1371.84 | 8.8137 | 4456.9668 | 1358.5 | 10.78 | 4444.3029 | 1354.64 | 13.9518 | 4427.4396 | 1349.5 | 14.55 | 4413.529 | 1345.26 | 13.8656 | 4420.878 | 1347.5 | 13.02 | 4406.6393 | 1343.16
7.4163 | 4502.898 | 1372.5 | 8.48 | 4497.4519 | 1370.84 | 8.6507 | 4453.686 | 1357.5 | 10.75 | 4441.0221 | 1353.64 | 13.4686 | 4424.1588 | 1348.5 | 13.62 | 4410.2482 | 1344.26 | 13.8618 | 4417.5972 | 1346.5 | 13.02 | 4403.3585 | 1342.16
7.3292 | 4499.6172 | 1371.5 | 8.44 | 4494.1711 | 1369.84 | 8.5073 | 4450.4052 | 1356.5 | 10.53 | 4437.7413 | 1352.64 | 13.1039 | 4420.878 | 1347.5 | 13.2 | 4406.9674 | 1343.26 | 13.8577 | 4414.3164 | 1345.5 | 13.02 | 4400.0777 | 1341.16
7.2476 | 4496.3364 | 1370.5 | 8.39 | 4490.8903 | 1368.84 | 8.3795 | 4447.1244 | 1355.5 | 10.35 | 4434.4605 | 1351.64 | 12.7792 | 4417.5972 | 1346.5 | 12.75 | 4403.6866 | 1342.26 | 13.8527 | 4411.0356 | 1344.5 | 13.02 | 4396.7969 | 1340.16
7.1704 | 4493.0556 | 1369.5 | 8.32 | 4487.6095 | 1367.84 | 8.2635 | 4443.8436 | 1354.5 | 10.27 | 4431.1797 | 1350.64 | 12.4651 | 4414.3164 | 1345.5 | 12.58 | 4400.4058 | 1341.26 | 13.8468 | 4407.7548 | 1343.5 | 13.02 | 4393.5161 | 1339.16
7.0967 | 4489.7748 | 1368.5 | 8.25 | 4484.3287 | 1366.84 | 8.1567 | 4440.5628 | 1353.5 | 10.16 | 4427.8989 | 1349.64 | 12.1565 | 4411.0356 | 1344.5 | 12.08 | 4397.125 | 1340.26 | 13.8404 | 4404.474 | 1342.5 | 13.01 | 4390.2353 | 1338.16
7.0256 | 4486.494 | 1367.5 | 8.17 | 4481.0479 | 1365.84 | 8.0587 | 4437.282 | 1352.5 | 9.85 | 4424.6181 | 1348.64 | 11.8586 | 4407.7548 | 1343.5 | 11.82 | 4393.8442 | 1339.26 | 13.8337 | 4401.1932 | 1341.5 | 13.01 | 4386.9545 | 1337.16
6.9571 | 4483.2132 | 1366.5 | 8.09 | 4477.7671 | 1364.84 | 7.9685 | 4434.0012 | 1351.5 | 9.74 | 4421.3373 | 1347.64 | 11.5728 | 4404.474 | 1342.5 | 11.62 | 4390.5634 | 1338.26 | 13.8264 | 4397.9124 | 1340.5 | 13.01 | 4383.6737 | 1336.16
6.8883 | 4479.9324 | 1365.5 | 7.98 | 4474.4863 | 1363.84 | 7.8838 | 4430.7204 | 1350.5 | 9.55 | 4418.0565 | 1346.64 | 11.3018 | 4401.1932 | 1341.5 | 11.26 | 4387.2826 | 1337.26 | 13.8184 | 4394.6316 | 1339.5 | 13 | 4380.3929 | 1335.16
6.8224 | 4476.6516 | 1364.5 | 7.86 | 4471.2055 | 1362.84 | 7.805 | 4427.4396 | 1349.5 | 9.42 | 4414.7757 | 1345.64 | 11.0485 | 4397.9124 | 1340.5 | 11.07 | 4384.0018 | 1336.26 | 13.8096 | 4391.3508 | 1338.5 | 12.99 | 4377.1121 | 1334.16
6.756 | 4473.3708 | 1363.5 | 7.77 | 4467.9247 | 1361.84 | 7.7315 | 4424.1588 | 1348.5 | 9.29 | 4411.4949 | 1344.64 | 10.813 | 4394.6316 | 1339.5 | 11.08 | 4380.721 | 1335.26 | 13.7997 | 4388.07 | 1337.5 | 12.98 | 4373.8313 | 1333.16
6.6895 | 4470.09 | 1362.5 | 7.68 | 4464.6439 | 1360.84 | 7.6628 | 4420.878 | 1347.5 | 9.16 | 4408.2141 | 1343.64 | 10.596 | 4391.3508 | 1338.5 | 11.08 | 4377.4402 | 1334.26 | 13.7875 | 4384.7892 | 1336.5 | 12.97 | 4370.5505 | 1332.16
6.6219 | 4466.8092 | 1361.5 | 7.61 | 4461.3631 | 1359.84 | 7.5988 | 4417.5972 | 1346.5 | 9.06 | 4404.9333 | 1342.64 | 10.3973 | 4388.07 | 1337.5 | 10.83 | 4374.1594 | 1333.26 | 13.7723 | 4381.5084 | 1335.5 | 12.96 | 4367.2697 | 1331.16
6.5533 | 4463.5284 | 1360.5 | 7.54 | 4458.0823 | 1358.84 | 7.5387 | 4414.3164 | 1345.5 | 8.95 | 4401.6525 | 1341.64 | 10.2145 | 4384.7892 | 1336.5 | 10.57 | 4370.8786 | 1332.26 | 13.7555 | 4378.2276 | 1334.5 | 12.94 | 4363.9889 | 1330.16
6.4836 | 4460.2476 | 1359.5 | 7.46 | 4454.8015 | 1357.84 | 7.4822 | 4411.0356 | 1344.5 | 8.84 | 4398.3717 | 1340.64 | 10.0457 | 4381.5084 | 1335.5 | 10.42 | 4367.5978 | 1331.26 | 13.7351 | 4374.9468 | 1333.5 | 12.92 | 4360.7081 | 1329.16
6.413 | 4456.9668 | 1358.5 | 7.38 | 4451.5207 | 1356.84 | 7.4286 | 4407.7548 | 1343.5 | 8.73 | 4395.0909 | 1339.64 | 9.8892 | 4378.2276 | 1334.5 | 10.26 | 4364.317 | 1330.26 | 13.7073 | 4371.666 | 1332.5 | 12.9 | 4357.4273 | 1328.16
6.3418 | 4453.686 | 1357.5 | 7.29 | 4448.2399 | 1355.84 | 7.3775 | 4404.474 | 1342.5 | 8.66 | 4391.8101 | 1338.64 | 9.7446 | 4374.9468 | 1333.5 | 10.07 | 4361.0362 | 1329.26 | 13.671 | 4368.3852 | 1331.5 | 12.87 | 4354.1465 | 1327.16
6.2705 | 4450.4052 | 1356.5 | 7.19 | 4444.9591 | 1354.84 | 7.3281 | 4401.1932 | 1341.5 | 8.59 | 4388.5293 | 1337.64 | 9.6098 | 4371.666 | 1332.5 | 9.88 | 4357.7554 | 1328.26 | 13.6231 | 4365.1044 | 1330.5 | 12.83 | 4350.8657 | 1326.16
6.1995 | 4447.1244 | 1355.5 | 7.02 | 4441.6783 | 1353.84 | 7.2807 | 4397.9124 | 1340.5 | 8.48 | 4385.2485 | 1336.64 | 9.4832 | 4368.3852 | 1331.5 | 9.65 | 4354.4746 | 1327.26 | 13.5455 | 4361.8236 | 1329.5 | 12.8 | 4347.5849 | 1325.16
6.1296 | 4443.8436 | 1354.5 | 6.84 | 4438.3975 | 1352.84 | 7.2351 | 4394.6316 | 1339.5 | 8.37 | 4381.9677 | 1335.64 | 9.3636 | 4365.1044 | 1330.5 | 9.42 | 4351.1938 | 1326.26 | 13.423 | 4358.5428 | 1328.5 | 12.77 | 4344.3041 | 1324.16
6.0609 | 4440.5628 | 1353.5 | 6.71 | 4435.1167 | 1351.84 | 7.1913 | 4391.3508 | 1338.5 | 8.19 | 4378.6869 | 1334.64 | 9.2507 | 4361.8236 | 1329.5 | 9.3 | 4347.913 | 1325.26 | 13.2475 | 4355.262 | 1327.5 | 12.5 | 4341.0233 | 1323.16
5.9947 | 4437.282 | 1352.5 | 6.58 | 4431.8359 | 1350.84 | 7.1489 | 4388.07 | 1337.5 | 8.01 | 4375.4061 | 1333.64 | 9.1441 | 4358.5428 | 1328.5 | 9.18 | 4344.6322 | 1324.26 | 12.7472 | 4351.9812 | 1326.5 | 12.22 | 4337.7425 | 1322.16
5.9293 | 4434.0012 | 1351.5 | 6.36 | 4428.5551 | 1349.84 | 7.1076 | 4384.7892 | 1336.5 | 7.86 | 4372.1253 | 1332.64 | 9.0441 | 4355.262 | 1327.5 | 9.09 | 4341.3514 | 1323.26 | 11.7273 | 4348.7004 | 1325.5 | 11.79 | 4334.4617 | 1321.16
5.8654 | 4430.7204 | 1350.5 | 6.13 | 4425.2743 | 1348.84 | 7.0675 | 4381.5084 | 1335.5 | 7.7 | 4368.8445 | 1331.64 | 8.9498 | 4351.9812 | 1326.5 | 8.99 | 4338.0706 | 1322.26 | 10.962 | 4345.4196 | 1324.5 | 11.36 | 4331.1809 | 1320.16
5.8049 | 4427.4396 | 1349.5 | 6.03 | 4421.9935 | 1347.84 | 7.0286 | 4378.2276 | 1334.5 | 7.65 | 4365.5637 | 1330.64 | 8.8596 | 4348.7004 | 1325.5 | 8.89 | 4334.7898 | 1321.26 | 10.6805 | 4342.1388 | 1323.5 | 10.9 | 4327.9001 | 1319.16
5.7479 | 4424.1588 | 1348.5 | 5.92 | 4418.7127 | 1346.84 | 6.9913 | 4374.9468 | 1333.5 | 7.6 | 4362.2829 | 1329.64 | 8.7717 | 4345.4196 | 1324.5 | 8.78 | 4331.509 | 1320.26 | 10.5579 | 4338.858 | 1322.5 | 10.43 | 4324.6193 | 1318.16
5.6939 | 4420.878 | 1347.5 | 5.88 | 4415.4319 | 1345.84 | 6.9554 | 4371.666 | 1332.5 | 7.55 | 4359.0021 | 1328.64 | 8.6853 | 4342.1388 | 1323.5 | 8.77 | 4328.2282 | 1319.26 | 10.4855 | 4335.5772 | 1321.5 | 10.29 | 4321.3385 | 1317.16
5.6429 | 4417.5972 | 1346.5 | 5.84 | 4412.1511 | 1344.84 | 6.9205 | 4368.3852 | 1331.5 | 7.5 | 4355.7213 | 1327.64 | 8.6003 | 4338.858 | 1322.5 | 8.75 | 4324.9474 | 1318.26 | 10.4272 | 4332.2964 | 1320.5 | 10.14 | 4318.0577 | 1316.16
5.595 | 4414.3164 | 1345.5 | 5.8 | 4408.8703 | 1343.84 | 6.8864 | 4365.1044 | 1330.5 | 7.42 | 4352.4405 | 1326.64 | 8.5165 | 4335.5772 | 1321.5 | 8.69 | 4321.6666 | 1317.26 | 10.3727 | 4329.0156 | 1319.5 | 10.08 | 4314.7769 | 1315.16
5.5502 | 4411.0356 | 1344.5 | 5.76 | 4405.5895 | 1342.84 | 6.8533 | 4361.8236 | 1329.5 | 7.34 | 4349.1597 | 1325.64 | 8.4336 | 4332.2964 | 1320.5 | 8.62 | 4318.3858 | 1316.26 | 10.3184 | 4325.7348 | 1318.5 | 10.01 | 4311.4961 | 1314.16
5.5085 | 4407.7548 | 1343.5 | 5.75 | 4402.3087 | 1341.84 | 6.8214 | 4358.5428 | 1328.5 | 7.31 | 4345.8789 | 1324.64 | 8.3522 | 4329.0156 | 1319.5 | 8.57 | 4315.105 | 1315.26 | 10.2637 | 4322.454 | 1317.5
5.4696 | 4404.474 | 1342.5 | 5.74 | 4399.0279 | 1340.84 | 6.7909 | 4355.262 | 1327.5 | 7.28 | 4342.5981 | 1323.64 | 8.2745 | 4325.7348 | 1318.5 | 8.52 | 4311.8242 | 1314.26 | 10.2099 | 4319.1732 | 1316.5
5.4334 | 4401.1932 | 1341.5 | 5.72 | 4395.7471 | 1339.84 | 6.7615 | 4351.9812 | 1326.5 | 7.28 | 4339.3173 | 1322.64 | 8.2016 | 4322.454 | 1317.5 | 8.43 | 4308.5434 | 1313.26 | 10.158 | 4315.8924 | 1315.5
5.3998 | 4397.9124 | 1340.5 | 5.7 | 4392.4663 | 1338.84 | 6.7327 | 4348.7004 | 1325.5 | 7.27 | 4336.0365 | 1321.64 | 8.1349 | 4319.1732 | 1316.5 | 8.33 | 4305.2626 | 1312.26 | 10.109 | 4312.6116 | 1314.5
5.3689 | 4394.6316 | 1339.5 | 5.68 | 4389.1855 | 1337.84 | 6.7041 | 4345.4196 | 1324.5 | 7.08 | 4332.7557 | 1320.64 | 8.0715 | 4315.8924 | 1315.5 | 8.27 | 4301.9818 | 1311.26 | 10.0623 | 4309.3308 | 1313.5
5.34 | 4391.3508 | 1338.5 | 5.66 | 4385.9047 | 1336.84 | 6.6757 | 4342.1388 | 1323.5 | 6.89 | 4329.4749 | 1319.64 | 8.0063 | 4312.6116 | 1314.5 | 8.2 | 4298.701 | 1310.26 | 10.0172 | 4306.05 | 1312.5
5.3125 | 4388.07 | 1337.5 | 5.65 | 4382.6239 | 1335.84 | 6.6471 | 4338.858 | 1322.5 |  |  |  | 7.9355 | 4309.3308 | 1313.5 | 8.15 | 4295.4202 | 1309.26 | 9.973 | 4302.7692 | 1311.5
5.2856 | 4384.7892 | 1336.5 | 5.64 | 4379.3431 | 1334.84 | 6.6184 | 4335.5772 | 1321.5 |  |  |  | 7.8607 | 4306.05 | 1312.5 | 8.1 | 4292.1394 | 1308.26 | 9.9269 | 4299.4884 | 1310.5
5.2588 | 4381.5084 | 1335.5 | 5.63 | 4376.0623 | 1333.84 | 6.5895 | 4332.2964 | 1320.5 |  |  |  | 7.7856 | 4302.7692 | 1311.5 | 8.07 | 4288.8586 | 1307.26 | 9.8763 | 4296.2076 | 1309.5
5.2323 | 4378.2276 | 1334.5 | 5.62 | 4372.7815 | 1332.84 | 6.5603 | 4329.0156 | 1319.5 |  |  |  | 7.7118 | 4299.4884 | 1310.5 | 8.03 | 4285.5778 | 1306.26 | 9.8143 | 4292.9268 | 1308.5
5.2059 | 4374.9468 | 1333.5 | 5.62 | 4369.5007 | 1331.84 | 6.5302 | 4325.7348 | 1318.5 |  |  |  | 7.6388 | 4296.2076 | 1309.5 | 7.95 | 4282.297 | 1305.26 | 9.7342 | 4289.646 | 1307.5
5.1803 | 4371.666 | 1332.5 | 5.62 | 4366.2199 | 1330.84 | 6.4992 | 4322.454 | 1317.5 |  |  |  | 7.5673 | 4292.9268 | 1308.5 | 7.86 | 4279.0162 | 1304.26 | 9.6225 | 4286.3652 | 1306.5
5.1559 | 4368.3852 | 1331.5 | 5.61 | 4362.9391 | 1329.84 | 6.4678 | 4319.1732 | 1316.5 |  |  |  | 7.4952 | 4289.646 | 1307.5 | 7.77 | 4275.7354 | 1303.26 | 9.4659 | 4283.0844 | 1305.5
5.1333 | 4365.1044 | 1330.5 | 5.6 | 4359.6583 | 1328.84 | 6.4362 | 4315.8924 | 1315.5 |  |  |  | 7.4278 | 4286.3652 | 1306.5 | 7.67 | 4272.4546 | 1302.26 | 9.2713 | 4279.8036 | 1304.5
5.1128 | 4361.8236 | 1329.5 | 5.59 | 4356.3775 | 1327.84 | 6.4046 | 4312.6116 | 1314.5 |  |  |  | 7.3591 | 4283.0844 | 1305.5 | 7.66 | 4269.1738 | 1301.26 | 9.0659 | 4276.5228 | 1303.5
5.0946 | 4358.5428 | 1328.5 | 5.58 | 4353.0967 | 1326.84 | 6.3737 | 4309.3308 | 1313.5 |  |  |  | 7.3061 | 4279.8036 | 1304.5 | 7.64 | 4265.893 | 1300.26 | 8.8697 | 4273.242 | 1302.5
5.0782 | 4355.262 | 1327.5 | 5.57 | 4349.8159 | 1325.84 | 6.3431 | 4306.05 | 1312.5 |  |  |  | 7.2663 | 4276.5228 | 1303.5 | 7.56 | 4262.6122 | 1299.26 | 8.7007 | 4269.9612 | 1301.5
5.0633 | 4351.9812 | 1326.5 | 5.55 | 4346.5351 | 1324.84 | 6.3108 | 4302.7692 | 1311.5 |  |  |  | 7.223 | 4273.242 | 1302.5 | 7.47 | 4259.3314 | 1298.26 | 8.5514 | 4266.6804 | 1300.5
5.0497 | 4348.7004 | 1325.5 | 5.54 | 4343.2543 | 1323.84 | 6.2738 | 4299.4884 | 1310.5 |  |  |  | 7.1788 | 4269.9612 | 1301.5 |  |  |  | 8.4154 | 4263.3996 | 1299.5
5.0371 | 4345.4196 | 1324.5 | 5.54 | 4339.9735 | 1322.84 | 6.2306 | 4296.2076 | 1309.5 |  |  |  | 7.1261 | 4266.6804 | 1300.5 |  |  |  | 8.3079 | 4260.1188 | 1298.5
5.0256 | 4342.1388 | 1323.5 | 5.54 | 4336.6927 | 1321.84 | 6.1796 | 4292.9268 | 1308.5 |  |  |  | 7.0608 | 4263.3996 | 1299.5 |  |  |  | 8.2671 | 4256.838 | 1297.5
5.0152 | 4338.858 | 1322.5 | 5.53 | 4333.4119 | 1320.84 | 6.1187 | 4289.646 | 1307.5 |  |  |  | 6.9861 | 4260.1188 | 1298.5 |  |  |  | 8.2661 | 4253.5572 | 1296.5
5.0058 | 4335.5772 | 1321.5 | 5.51 | 4330.1311 | 1319.84 | 6.0413 | 4286.3652 | 1306.5 |  |  |  | 6.9243 | 4256.838 | 1297.5 |  |  |  | 8.2661 | 4250.2764 | 1295.5
4.9975 | 4332.2964 | 1320.5 | 5.51 | 4326.8503 | 1318.84 | 5.9518 | 4283.0844 | 1305.5 |  |  |  | 6.7537 | 4253.5572 | 1296.5 |  |  |  | 8.2661 | 4248.636 | 1295
4.9902 | 4329.0156 | 1319.5 | 5.51 | 4323.5695 | 1317.84 | 5.8682 | 4279.8036 | 1304.5 |  |  |  | 6.7537 | 4250.2764 | 1295.5
4.9834 | 4325.7348 | 1318.5 | 5.48 | 4320.2887 | 1316.84 | 5.8 | 4276.5228 | 1303.5 |  |  |  | 6.7537 | 4248.636 | 1295
4.9773 | 4322.454 | 1317.5 | 5.47 | 4317.0079 | 1315.84 | 5.7517 | 4273.242 | 1302.5
4.9718 | 4319.1732 | 1316.5 | 5.47 | 4313.7271 | 1314.84 | 5.7089 | 4269.9612 | 1301.5
4.9667 | 4315.8924 | 1315.5 | 5.47 | 4310.4463 | 1313.84 | 5.6638 | 4266.6804 | 1300.5
4.9618 | 4312.6116 | 1314.5 | 5.46 | 4307.1655 | 1312.84 | 5.6362 | 4263.3996 | 1299.5
4.9575 | 4309.3308 | 1313.5 | 5.44 | 4303.8847 | 1311.84 | 5.6362 | 4260.1188 | 1298.5
4.9533 | 4306.05 | 1312.5 | 5.44 | 4300.6039 | 1310.84 | 5.6362 | 4256.838 | 1297.5
4.9488 | 4302.7692 | 1311.5 | 5.44 | 4297.3231 | 1309.84 | 5.6362 | 4253.5572 | 1296.5
4.9456 | 4299.4884 | 1310.5 | 5.41 | 4294.0423 | 1308.84 | 5.6362 | 4250.2764 | 1295.5
4.9435 | 4296.2076 | 1309.5 | 5.4 | 4290.7615 | 1307.84 | 5.6362 | 4248.636 | 1295
4.9414 | 4292.9268 | 1308.5 | 5.4 | 4287.4807 | 1306.84
4.9386 | 4289.646 | 1307.5 | 5.4 | 4284.1999 | 1305.84
4.938 | 4286.3652 | 1306.5 | 5.38 | 4280.9191 | 1304.84
4.938 | 4283.0844 | 1305.5
4.938 | 4279.8036 | 1304.5
4.938 | 4276.5228 | 1303.5
4.938 | 4273.242 | 1302.5
4.938 | 4269.9612 | 1301.5
4.938 | 4266.6804 | 1300.5
4.938 | 4263.3996 | 1299.5
4.938 | 4260.1188 | 1298.5
4.938 | 4256.838 | 1297.5
4.938 | 4253.5572 | 1296.5
4.938 | 4250.2764 | 1295.5
4.938 | 4248.636 | 1295

## HH2007
HH2007W1 KM: 0 Day:150.5 | feet | meters | ---Field data: | feet | meters | HH2007W1 KM: 0 Day:194.5 | feet | meters | ---Field data: | feet | meters | HH2007W1 KM: 0 Day:214.5 | feet | meters | ---Field data: | feet | meters | HH2007W1 KM: 0 Day:242.5 | feet | meters | ---Field data: | feet | meters | HH2007W1 KM: 1.524 Day:150.5 | feet | meters | ---Field data: | feet | meters
14.474 | 4576.6143 | 1394.969 | 14.12 | 4573.2384 | 1393.94 | 19.7996 | 4559.9938 | 1389.903 | 20.44 | 4560.0823 | 1389.93 | 19.3485 | 4544.6855 | 1385.237 | 20.12 | 4544.6954 | 1385.24 | 18.8203 | 4526.9692 | 1379.837 | 20.32 | 4526.9791 | 1379.84 | 13.7645 | 4576.6143 | 1394.969 | 14.64 | 4573.2384 | 1393.94
14.474 | 4575.0264 | 1394.485 | 13.93 | 4569.9576 | 1392.94 | 19.7996 | 4558.5141 | 1389.452 | 20.32 | 4556.8015 | 1388.93 | 19.3485 | 4542.658 | 1384.619 | 20.13 | 4541.4146 | 1384.24 | 18.8203 | 4525.5946 | 1379.418 | 19.94 | 4523.6983 | 1378.84 | 13.7645 | 4575.0264 | 1394.485 | 14.16 | 4569.9576 | 1392.94
13.846 | 4571.7948 | 1393.5 | 13.88 | 4566.6768 | 1391.94 | 19.5547 | 4555.3908 | 1388.5 | 20.28 | 4553.5207 | 1387.93 | 19.3178 | 4538.9868 | 1383.5 | 20.12 | 4538.1338 | 1383.24 | 18.556 | 4522.5828 | 1378.5 | 19.82 | 4520.4175 | 1377.84 | 13.6699 | 4571.7948 | 1393.5 | 14.07 | 4566.6768 | 1391.94
13.8113 | 4568.514 | 1392.5 | 13.84 | 4563.396 | 1390.94 | 19.5026 | 4552.11 | 1387.5 | 20.23 | 4550.2399 | 1386.93 | 19.3057 | 4535.706 | 1382.5 | 20.12 | 4534.853 | 1382.24 | 18.476 | 4519.302 | 1377.5 | 19.78 | 4517.1367 | 1376.84 | 13.6263 | 4568.514 | 1392.5 | 14.02 | 4563.396 | 1390.94
13.7303 | 4565.2332 | 1391.5 | 13.81 | 4560.1152 | 1389.94 | 19.4616 | 4548.8292 | 1386.5 | 20.12 | 4546.9591 | 1385.93 | 19.2849 | 4532.4252 | 1381.5 | 20.13 | 4531.5722 | 1381.24 | 18.4397 | 4516.0212 | 1376.5 | 19.74 | 4513.8559 | 1375.84 | 13.5761 | 4565.2332 | 1391.5 | 13.98 | 4560.1152 | 1389.94
13.6099 | 4561.9524 | 1390.5 | 13.8 | 4556.8344 | 1388.94 | 19.4266 | 4545.5484 | 1385.5 | 20.07 | 4543.6783 | 1384.93 | 19.2665 | 4529.1444 | 1380.5 | 20.12 | 4528.2914 | 1380.24 | 18.4103 | 4512.7404 | 1375.5 | 19.71 | 4510.5751 | 1374.84 | 13.5297 | 4561.9524 | 1390.5 | 13.95 | 4556.8344 | 1388.94
13.432 | 4558.6716 | 1389.5 | 13.75 | 4553.5536 | 1387.94 | 19.3968 | 4542.2676 | 1384.5 | 20.02 | 4540.3975 | 1383.93 | 19.2385 | 4525.8636 | 1379.5 | 20.09 | 4525.0106 | 1379.24 | 18.3858 | 4509.4596 | 1374.5 | 19.69 | 4507.2943 | 1373.84 | 13.4333 | 4558.6716 | 1389.5 | 13.1 | 4553.5536 | 1387.94
13.2502 | 4555.3908 | 1388.5 | 13.63 | 4550.2728 | 1386.94 | 19.3716 | 4538.9868 | 1383.5 | 18.55 | 4537.1167 | 1382.93 | 19.1931 | 4522.5828 | 1378.5 | 20.04 | 4521.7298 | 1378.24 | 18.3657 | 4506.1788 | 1373.5 | 19.68 | 4504.0135 | 1372.84 | 13.2105 | 4555.3908 | 1388.5 | 13.09 | 4550.2728 | 1386.94
13.0956 | 4552.11 | 1387.5 | 13.44 | 4546.992 | 1385.94 | 19.3492 | 4535.706 | 1382.5 | 18.38 | 4533.8359 | 1381.93 | 19.1477 | 4519.302 | 1377.5 | 18.79 | 4518.449 | 1377.24 | 18.3493 | 4502.898 | 1372.5 | 18.4 | 4500.7327 | 1371.84 | 12.8791 | 4552.11 | 1387.5 | 12.8 | 4546.992 | 1385.94
12.9273 | 4548.8292 | 1386.5 | 13.25 | 4543.7112 | 1384.94 | 19.3369 | 4532.4252 | 1381.5 | 17.8 | 4530.5551 | 1380.93 | 19.1238 | 4516.0212 | 1376.5 | 18.45 | 4515.1682 | 1376.24 | 18.3359 | 4499.6172 | 1371.5 | 18.24 | 4497.4519 | 1370.84 | 12.4668 | 4548.8292 | 1386.5 | 12.61 | 4543.7112 | 1384.94
12.7459 | 4545.5484 | 1385.5 | 13 | 4540.4304 | 1383.94 | 19.3038 | 4529.1444 | 1380.5 | 17.48 | 4527.2743 | 1379.93 | 19.0985 | 4512.7404 | 1375.5 | 18.22 | 4511.8874 | 1375.24 | 18.3249 | 4496.3364 | 1370.5 | 18.1 | 4494.1711 | 1369.84 | 12.0848 | 4545.5484 | 1385.5 | 12 | 4540.4304 | 1383.94
12.5427 | 4542.2676 | 1384.5 | 12.84 | 4537.1496 | 1382.94 | 19.1506 | 4525.8636 | 1379.5 | 17.2 | 4523.9935 | 1378.93 | 19.0738 | 4509.4596 | 1374.5 | 18.08 | 4508.6066 | 1374.24 | 18.3162 | 4493.0556 | 1369.5 | 17.84 | 4490.8903 | 1368.84 | 11.7432 | 4542.2676 | 1384.5 | 11.62 | 4537.1496 | 1382.94
12.3088 | 4538.9868 | 1383.5 | 12.72 | 4533.8688 | 1381.94 | 18.7751 | 4522.5828 | 1378.5 | 17.05 | 4520.7127 | 1377.93 | 19.0475 | 4506.1788 | 1373.5 | 18 | 4505.3258 | 1373.24 | 18.309 | 4489.7748 | 1368.5 | 17.58 | 4487.6095 | 1367.84 | 11.4618 | 4538.9868 | 1383.5 | 11.22 | 4533.8688 | 1381.94
12.035 | 4535.706 | 1382.5 | 12.38 | 4530.588 | 1380.94 | 18.0687 | 4519.302 | 1377.5 | 16.67 | 4517.4319 | 1376.93 | 19.0154 | 4502.898 | 1372.5 | 17.95 | 4502.045 | 1372.24 | 18.3039 | 4486.494 | 1367.5 | 17.43 | 4484.3287 | 1366.84 | 11.2127 | 4535.706 | 1382.5 | 11.21 | 4530.588 | 1380.94
11.7195 | 4532.4252 | 1381.5 | 11.54 | 4527.3072 | 1379.94 | 17.0741 | 4516.0212 | 1376.5 | 16.36 | 4514.1511 | 1375.93 | 18.9718 | 4499.6172 | 1371.5 | 17.85 | 4498.7642 | 1371.24 | 18.3025 | 4483.2132 | 1366.5 | 17.21 | 4481.0479 | 1365.84 | 10.9458 | 4532.4252 | 1381.5 | 11.11 | 4527.3072 | 1379.94
11.3737 | 4529.1444 | 1380.5 | 11.15 | 4524.0264 | 1378.94 | 15.9341 | 4512.7404 | 1375.5 | 15.43 | 4510.8703 | 1374.93 | 18.908 | 4496.3364 | 1370.5 | 17.8 | 4495.4834 | 1370.24 | 18.2799 | 4479.9324 | 1365.5 | 17.11 | 4477.7671 | 1364.84 | 10.6869 | 4529.1444 | 1380.5 | 10.84 | 4524.0264 | 1378.94
11.0219 | 4525.8636 | 1379.5 | 10.41 | 4520.7456 | 1377.94 | 14.8304 | 4509.4596 | 1374.5 | 15.03 | 4507.5895 | 1373.93 | 18.8219 | 4493.0556 | 1369.5 | 17.66 | 4492.2026 | 1369.24 | 18.2272 | 4476.6516 | 1364.5 | 16.89 | 4474.4863 | 1363.84 | 10.4596 | 4525.8636 | 1379.5 | 10.63 | 4520.7456 | 1377.94
10.6895 | 4522.5828 | 1378.5 | 9.88 | 4517.4648 | 1376.94 | 13.893 | 4506.1788 | 1373.5 | 14.6 | 4504.3087 | 1372.93 | 18.5104 | 4489.7748 | 1368.5 | 17.5 | 4488.9218 | 1368.24 | 18.1773 | 4473.3708 | 1363.5 | 16.79 | 4471.2055 | 1362.84 | 10.2458 | 4522.5828 | 1378.5 | 10.75 | 4517.4648 | 1376.94
10.3774 | 4519.302 | 1377.5 | 9.68 | 4514.184 | 1375.94 | 13.1498 | 4502.898 | 1372.5 | 14.08 | 4501.0279 | 1371.93 | 17.6946 | 4486.494 | 1367.5 | 17.32 | 4485.641 | 1367.24 | 18.1351 | 4470.09 | 1362.5 | 16.64 | 4467.9247 | 1361.84 | 10.0312 | 4519.302 | 1377.5 | 10.08 | 4514.184 | 1375.94
10.0508 | 4516.0212 | 1376.5 | 9.2 | 4510.9032 | 1374.94 | 12.5443 | 4499.6172 | 1371.5 | 13.56 | 4497.7471 | 1370.93 | 16.3031 | 4483.2132 | 1366.5 | 17.11 | 4482.3602 | 1366.24 | 18.0986 | 4466.8092 | 1361.5 | 16.52 | 4464.6439 | 1360.84 | 9.7986 | 4516.0212 | 1376.5 | 9.98 | 4510.9032 | 1374.94
9.6756 | 4512.7404 | 1375.5 | 8.9 | 4507.6224 | 1373.94 | 12.0213 | 4496.3364 | 1370.5 | 12.93 | 4494.4663 | 1369.93 | 14.8736 | 4479.9324 | 1365.5 | 16.81 | 4479.0794 | 1365.24 | 18.0643 | 4463.5284 | 1360.5 | 16.42 | 4461.3631 | 1359.84 | 9.5437 | 4512.7404 | 1375.5 | 10.38 | 4507.6224 | 1373.94
9.2555 | 4509.4596 | 1374.5 | 8.63 | 4504.3416 | 1372.94 | 11.5601 | 4493.0556 | 1369.5 | 12.17 | 4491.1855 | 1368.93 | 13.8566 | 4476.6516 | 1364.5 | 15.69 | 4475.7986 | 1364.24 | 18.0288 | 4460.2476 | 1359.5 | 16.39 | 4458.0823 | 1358.84 | 9.2773 | 4509.4596 | 1374.5 | 9.37 | 4504.3416 | 1372.94
8.8192 | 4506.1788 | 1373.5 | 8.15 | 4501.0608 | 1371.94 | 11.1553 | 4489.7748 | 1368.5 | 11.83 | 4487.9047 | 1367.93 | 13.1942 | 4473.3708 | 1363.5 | 15.31 | 4472.5178 | 1363.24 | 17.992 | 4456.9668 | 1358.5 | 16.32 | 4454.8015 | 1357.84 | 9.0102 | 4506.1788 | 1373.5 | 8.86 | 4501.0608 | 1371.94
8.3992 | 4502.898 | 1372.5 | 7.7 | 4497.78 | 1370.94 | 10.8042 | 4486.494 | 1367.5 | 11.38 | 4484.6239 | 1366.93 | 12.692 | 4470.09 | 1362.5 | 14.22 | 4469.237 | 1362.24 | 17.9491 | 4453.686 | 1357.5 | 16.3 | 4451.5207 | 1356.84 | 8.7464 | 4502.898 | 1372.5 | 8.73 | 4497.78 | 1370.94
8.0259 | 4499.6172 | 1371.5 | 7.25 | 4494.4992 | 1369.94 | 10.4985 | 4483.2132 | 1366.5 | 11.07 | 4481.3431 | 1365.93 | 12.2557 | 4466.8092 | 1361.5 | 13.24 | 4465.9562 | 1361.24 | 17.8885 | 4450.4052 | 1356.5 | 16.22 | 4448.2399 | 1355.84 | 8.4954 | 4499.6172 | 1371.5 | 8.59 | 4494.4992 | 1369.94
7.7146 | 4496.3364 | 1370.5 | 7.21 | 4491.2184 | 1368.94 | 10.2306 | 4479.9324 | 1365.5 | 10.93 | 4478.0623 | 1364.93 | 11.8493 | 4463.5284 | 1360.5 | 12.54 | 4462.6754 | 1360.24 | 17.7917 | 4447.1244 | 1355.5 | 16.18 | 4444.9591 | 1354.84 | 8.2715 | 4496.3364 | 1370.5 | 8.36 | 4491.2184 | 1368.94
7.452 | 4493.0556 | 1369.5 | 6.89 | 4487.9376 | 1367.94 | 9.9919 | 4476.6516 | 1364.5 | 10.7 | 4474.7815 | 1363.93 | 11.4695 | 4460.2476 | 1359.5 | 12.07 | 4459.3946 | 1359.24 | 17.3985 | 4443.8436 | 1354.5 | 16.12 | 4441.6783 | 1353.84 | 8.0822 | 4493.0556 | 1369.5 | 8.29 | 4487.9376 | 1367.94
7.2199 | 4489.7748 | 1368.5 | 6.76 | 4484.6568 | 1366.94 | 9.7754 | 4473.3708 | 1363.5 | 10.46 | 4471.5007 | 1362.93 | 11.1231 | 4456.9668 | 1358.5 | 11.77 | 4456.1138 | 1358.24 | 16.3677 | 4440.5628 | 1353.5 | 16.02 | 4438.3975 | 1352.84 | 7.9244 | 4489.7748 | 1368.5 | 8.31 | 4484.6568 | 1366.94
7.02 | 4486.494 | 1367.5 | 6.68 | 4481.376 | 1365.94 | 9.576 | 4470.09 | 1362.5 | 10.17 | 4468.2199 | 1361.93 | 10.8109 | 4453.686 | 1357.5 | 11.53 | 4452.833 | 1357.24 | 14.9839 | 4437.282 | 1352.5 | 15.97 | 4435.1167 | 1351.84 | 7.7912 | 4486.494 | 1367.5 | 8.32 | 4481.376 | 1365.94
6.8533 | 4483.2132 | 1366.5 | 6.65 | 4478.0952 | 1364.94 | 9.391 | 4466.8092 | 1361.5 | 9.89 | 4464.9391 | 1360.93 | 10.5318 | 4450.4052 | 1356.5 | 11.22 | 4449.5522 | 1356.24 | 13.7668 | 4434.0012 | 1351.5 | 15.87 | 4431.8359 | 1350.84 | 7.6714 | 4483.2132 | 1366.5 | 7.99 | 4478.0952 | 1364.94
6.7124 | 4479.9324 | 1365.5 | 6.61 | 4474.8144 | 1363.94 | 9.2182 | 4463.5284 | 1360.5 | 9.78 | 4461.6583 | 1359.93 | 10.283 | 4447.1244 | 1355.5 | 11.06 | 4446.2714 | 1355.24 | 12.9116 | 4430.7204 | 1350.5 | 15.43 | 4428.5551 | 1349.84 | 7.5629 | 4479.9324 | 1365.5 | 7.87 | 4474.8144 | 1363.94
6.6025 | 4476.6516 | 1364.5 | 6.55 | 4471.5336 | 1362.94 | 9.0566 | 4460.2476 | 1359.5 | 9.63 | 4458.3775 | 1358.93 | 10.0617 | 4443.8436 | 1354.5 | 10.83 | 4442.9906 | 1354.24 | 12.3431 | 4427.4396 | 1349.5 | 15.15 | 4425.2743 | 1348.84 | 7.4647 | 4476.6516 | 1364.5 | 7.58 | 4471.5336 | 1362.94
6.5046 | 4473.3708 | 1363.5 | 6.53 | 4468.2528 | 1361.94 | 8.9055 | 4456.9668 | 1358.5 | 9.48 | 4455.0967 | 1357.93 | 9.8644 | 4440.5628 | 1353.5 | 10.63 | 4439.7098 | 1353.24 | 11.9603 | 4424.1588 | 1348.5 | 14.73 | 4421.9935 | 1347.84 | 7.3752 | 4473.3708 | 1363.5 | 7.27 | 4468.2528 | 1361.94
6.4258 | 4470.09 | 1362.5 | 6.53 | 4464.972 | 1360.94 | 8.7643 | 4453.686 | 1357.5 | 9.36 | 4451.8159 | 1356.93 | 9.6872 | 4437.282 | 1352.5 | 10.47 | 4436.429 | 1352.24 | 11.6796 | 4420.878 | 1347.5 | 14.46 | 4418.7127 | 1346.84 | 7.2931 | 4470.09 | 1362.5 | 6.93 | 4464.972 | 1360.94
6.3557 | 4466.8092 | 1361.5 | 6.42 | 4461.6912 | 1359.94 | 8.6312 | 4450.4052 | 1356.5 | 9.23 | 4448.5351 | 1355.93 | 9.5272 | 4434.0012 | 1351.5 | 10.16 | 4433.1482 | 1351.24 | 11.4601 | 4417.5972 | 1346.5 | 13.85 | 4415.4319 | 1345.84 | 7.2172 | 4466.8092 | 1361.5 | 6.8 | 4461.6912 | 1359.94
6.2971 | 4463.5284 | 1360.5 | 6.43 | 4458.4104 | 1358.94 | 8.5046 | 4447.1244 | 1355.5 | 9.08 | 4445.2543 | 1354.93 | 9.3784 | 4430.7204 | 1350.5 | 10.03 | 4429.8674 | 1350.24 | 11.2757 | 4414.3164 | 1345.5 | 13.57 | 4412.1511 | 1344.84 | 7.1459 | 4463.5284 | 1360.5 | 6.77 | 4458.4104 | 1358.94
6.2439 | 4460.2476 | 1359.5 | 6.35 | 4455.1296 | 1357.94 | 8.3832 | 4443.8436 | 1354.5 | 8.92 | 4441.9735 | 1353.93 | 9.2391 | 4427.4396 | 1349.5 | 9.91 | 4426.5866 | 1349.24 | 11.1095 | 4411.0356 | 1344.5 | 12.97 | 4408.8703 | 1343.84 | 7.0773 | 4460.2476 | 1359.5 | 6.54 | 4455.1296 | 1357.94
6.197 | 4456.9668 | 1358.5 | 6.34 | 4451.8488 | 1356.94 | 8.2676 | 4440.5628 | 1353.5 | 8.82 | 4438.6927 | 1352.93 | 9.107 | 4424.1588 | 1348.5 | 9.77 | 4423.3058 | 1348.24 | 10.9483 | 4407.7548 | 1343.5 | 12.25 | 4405.5895 | 1342.84 | 7.0098 | 4456.9668 | 1358.5 | 6.47 | 4451.8488 | 1356.94
6.1542 | 4453.686 | 1357.5 | 6.33 | 4448.568 | 1355.94 | 8.1549 | 4437.282 | 1352.5 | 8.71 | 4435.4119 | 1351.93 | 8.9808 | 4420.878 | 1347.5 | 9.7 | 4420.025 | 1347.24 | 10.7863 | 4404.474 | 1342.5 | 12.08 | 4402.3087 | 1341.84 | 6.9426 | 4453.686 | 1357.5 | 6.52 | 4448.568 | 1355.94
6.1156 | 4450.4052 | 1356.5 | 6.32 | 4445.2872 | 1354.94 | 8.0528 | 4434.0012 | 1351.5 | 8.23 | 4432.1311 | 1350.93 | 8.8591 | 4417.5972 | 1346.5 | 9.56 | 4416.7442 | 1346.24 | 10.6221 | 4401.1932 | 1341.5 | 11.74 | 4399.0279 | 1340.84 | 6.8751 | 4450.4052 | 1356.5 | 6.5 | 4445.2872 | 1354.94
6.0797 | 4447.1244 | 1355.5 | 6.31 | 4442.0064 | 1353.94 | 7.9522 | 4430.7204 | 1350.5 | 7.74 | 4428.8503 | 1349.93 | 8.7402 | 4414.3164 | 1345.5 | 9.32 | 4413.4634 | 1345.24 | 10.4574 | 4397.9124 | 1340.5 | 11.52 | 4395.7471 | 1339.84 | 6.8069 | 4447.1244 | 1355.5 | 6.54 | 4442.0064 | 1353.94
6.046 | 4443.8436 | 1354.5 | 6.29 | 4438.7256 | 1352.94 | 7.8532 | 4427.4396 | 1349.5 | 7.58 | 4425.5695 | 1348.93 | 8.6233 | 4411.0356 | 1344.5 | 9.17 | 4410.1826 | 1344.24 | 10.2947 | 4394.6316 | 1339.5 | 11.09 | 4392.4663 | 1338.84 | 6.7383 | 4443.8436 | 1354.5 | 6.46 | 4438.7256 | 1352.94
6.0143 | 4440.5628 | 1353.5 | 6.29 | 4435.4448 | 1351.94 | 7.7561 | 4424.1588 | 1348.5 | 7.41 | 4422.2887 | 1347.93 | 8.5087 | 4407.7548 | 1343.5 | 9.02 | 4406.9018 | 1343.24 | 10.1384 | 4391.3508 | 1338.5 | 10.66 | 4389.1855 | 1337.84 | 6.671 | 4440.5628 | 1353.5 | 6.46 | 4435.4448 | 1351.94
5.9848 | 4437.282 | 1352.5 | 6.28 | 4432.164 | 1350.94 | 7.6612 | 4420.878 | 1347.5 | 7.21 | 4419.0079 | 1346.93 | 8.3967 | 4404.474 | 1342.5 | 8.95 | 4403.621 | 1342.24 | 9.9914 | 4388.07 | 1337.5 | 10.53 | 4385.9047 | 1336.84 | 6.607 | 4437.282 | 1352.5 | 6.33 | 4432.164 | 1350.94
5.9569 | 4434.0012 | 1351.5 | 6.28 | 4428.8832 | 1349.94 | 7.5686 | 4417.5972 | 1346.5 | 7.01 | 4415.7271 | 1345.93 | 8.288 | 4401.1932 | 1341.5 | 8.88 | 4400.3402 | 1341.24 | 9.8547 | 4384.7892 | 1336.5 | 10.39 | 4382.6239 | 1335.84 | 6.5464 | 4434.0012 | 1351.5 | 6.3 | 4428.8832 | 1349.94
5.9318 | 4430.7204 | 1350.5 | 6.28 | 4425.6024 | 1348.94 | 7.4785 | 4414.3164 | 1345.5 | 6.92 | 4412.4463 | 1344.93 | 8.1838 | 4397.9124 | 1340.5 | 8.78 | 4397.0594 | 1340.24 | 9.7286 | 4381.5084 | 1335.5 | 10.19 | 4379.3431 | 1334.84 | 6.4892 | 4430.7204 | 1350.5 | 6.36 | 4425.6024 | 1348.94
5.9073 | 4427.4396 | 1349.5 | 6.28 | 4422.3216 | 1347.94 | 7.3908 | 4411.0356 | 1344.5 | 6.83 | 4409.1655 | 1343.93 | 8.0855 | 4394.6316 | 1339.5 | 8.67 | 4393.7786 | 1339.24 | 9.6125 | 4378.2276 | 1334.5 | 9.99 | 4376.0623 | 1333.84 | 6.4357 | 4427.4396 | 1349.5 | 6.35 | 4422.3216 | 1347.94
5.8856 | 4424.1588 | 1348.5 | 6.27 | 4419.0408 | 1346.94 | 7.3054 | 4407.7548 | 1343.5 | 6.79 | 4405.8847 | 1342.93 | 7.9939 | 4391.3508 | 1338.5 | 8.45 | 4390.4978 | 1338.24 | 9.506 | 4374.9468 | 1333.5 | 9.91 | 4372.7815 | 1332.84 | 6.3837 | 4424.1588 | 1348.5 | 6.32 | 4419.0408 | 1346.94
5.865 | 4420.878 | 1347.5 | 6.27 | 4415.76 | 1345.94 | 7.2226 | 4404.474 | 1342.5 | 6.75 | 4402.6039 | 1341.93 | 7.9082 | 4388.07 | 1337.5 | 8.22 | 4387.217 | 1337.24 | 9.4072 | 4371.666 | 1332.5 | 9.82 | 4369.5007 | 1331.84 | 6.3356 | 4420.878 | 1347.5 | 6.27 | 4415.76 | 1345.94
5.8464 | 4417.5972 | 1346.5 | 6.26 | 4412.4792 | 1344.94 | 7.1431 | 4401.1932 | 1341.5 | 6.73 | 4399.3231 | 1340.93 | 7.8276 | 4384.7892 | 1336.5 | 8.08 | 4383.9362 | 1336.24 | 9.3148 | 4368.3852 | 1331.5 | 9.74 | 4366.2199 | 1330.84 | 6.2913 | 4417.5972 | 1346.5 | 6.26 | 4412.4792 | 1344.94
5.8294 | 4414.3164 | 1345.5 | 6.25 | 4409.1984 | 1343.94 | 7.0678 | 4397.9124 | 1340.5 | 6.7 | 4396.0423 | 1339.93 | 7.7523 | 4381.5084 | 1335.5 | 7.94 | 4380.6554 | 1335.24 | 9.2279 | 4365.1044 | 1330.5 | 9.65 | 4362.9391 | 1329.84 | 6.2486 | 4414.3164 | 1345.5 | 6.26 | 4409.1984 | 1343.94
5.8141 | 4411.0356 | 1344.5 | 6.24 | 4405.9176 | 1342.94 | 6.9977 | 4394.6316 | 1339.5 | 6.69 | 4392.7615 | 1338.93 | 7.6826 | 4378.2276 | 1334.5 | 7.73 | 4377.3746 | 1334.24 | 9.1457 | 4361.8236 | 1329.5 | 9.49 | 4359.6583 | 1328.84 | 6.2064 | 4411.0356 | 1344.5 | 6.26 | 4405.9176 | 1342.94
5.8 | 4407.7548 | 1343.5 | 6.24 | 4402.6368 | 1341.94 | 6.9331 | 4391.3508 | 1338.5 | 6.67 | 4389.4807 | 1337.93 | 7.6187 | 4374.9468 | 1333.5 | 7.51 | 4374.0938 | 1333.24 | 9.0671 | 4358.5428 | 1328.5 | 9.32 | 4356.3775 | 1327.84 | 6.1659 | 4407.7548 | 1343.5 | 6.25 | 4402.6368 | 1341.94
5.7869 | 4404.474 | 1342.5 | 6.24 | 4399.356 | 1340.94 | 6.8736 | 4388.07 | 1337.5 | 6.67 | 4386.1999 | 1336.93 | 7.56 | 4371.666 | 1332.5 | 7.4 | 4370.813 | 1332.24 | 8.9913 | 4355.262 | 1327.5 | 9.14 | 4353.0967 | 1326.84 | 6.1276 | 4404.474 | 1342.5 | 6.26 | 4399.356 | 1340.94
5.7754 | 4401.1932 | 1341.5 | 6.24 | 4396.0752 | 1339.94 | 6.8187 | 4384.7892 | 1336.5 | 6.66 | 4382.9191 | 1335.93 | 7.5059 | 4368.3852 | 1331.5 | 7.28 | 4367.5322 | 1331.24 | 8.9172 | 4351.9812 | 1326.5 | 8.96 | 4349.8159 | 1325.84 | 6.0911 | 4401.1932 | 1341.5 | 6.26 | 4396.0752 | 1339.94
5.7652 | 4397.9124 | 1340.5 | 6.23 | 4392.7944 | 1338.94 | 6.7682 | 4381.5084 | 1335.5 | 6.65 | 4379.6383 | 1334.93 | 7.4555 | 4365.1044 | 1330.5 | 7.14 | 4364.2514 | 1330.24 | 8.8435 | 4348.7004 | 1325.5 | 8.87 | 4346.5351 | 1324.84 | 6.0557 | 4397.9124 | 1340.5 | 6.25 | 4392.7944 | 1338.94
5.7558 | 4394.6316 | 1339.5 | 6.23 | 4389.5136 | 1337.94 | 6.7222 | 4378.2276 | 1334.5 | 6.64 | 4376.3575 | 1333.93 | 7.4078 | 4361.8236 | 1329.5 | 7 | 4360.9706 | 1329.24 | 8.77 | 4345.4196 | 1324.5 | 8.77 | 4343.2543 | 1323.84 | 6.0217 | 4394.6316 | 1339.5 | 6.25 | 4389.5136 | 1337.94
5.747 | 4391.3508 | 1338.5 | 6.23 | 4386.2328 | 1336.94 | 6.6804 | 4374.9468 | 1333.5 | 6.62 | 4373.0767 | 1332.93 | 7.3625 | 4358.5428 | 1328.5 | 6.95 | 4357.6898 | 1328.24 | 8.6968 | 4342.1388 | 1323.5 | 8.66 | 4339.9735 | 1322.84 | 5.9893 | 4391.3508 | 1338.5 | 6.25 | 4386.2328 | 1336.94
5.7387 | 4388.07 | 1337.5 | 6.22 | 4382.952 | 1335.94 | 6.6413 | 4371.666 | 1332.5 | 6.6 | 4369.7959 | 1331.93 | 7.3194 | 4355.262 | 1327.5 | 6.9 | 4354.409 | 1327.24 | 8.624 | 4338.858 | 1322.5 | 8.54 | 4336.6927 | 1321.84 | 5.9592 | 4388.07 | 1337.5 | 6.25 | 4382.952 | 1335.94
5.7309 | 4384.7892 | 1336.5 | 6.2 | 4379.6712 | 1334.94 | 6.6041 | 4368.3852 | 1331.5 | 6.63 | 4366.5151 | 1330.93 | 7.2785 | 4351.9812 | 1326.5 | 6.88 | 4351.1282 | 1326.24 | 8.5517 | 4335.5772 | 1321.5 | 8.24 | 4333.4119 | 1320.84 | 5.9313 | 4384.7892 | 1336.5 | 6.24 | 4379.6712 | 1334.94
5.7234 | 4381.5084 | 1335.5 | 6.2 | 4376.3904 | 1333.94 | 6.5686 | 4365.1044 | 1330.5 | 6.65 | 4363.2343 | 1329.93 | 7.2392 | 4348.7004 | 1325.5 | 6.86 | 4347.8474 | 1325.24 | 8.4789 | 4332.2964 | 1320.5 | 7.93 | 4330.1311 | 1319.84 | 5.9057 | 4381.5084 | 1335.5 | 6.24 | 4376.3904 | 1333.94
5.7163 | 4378.2276 | 1334.5 | 6.2 | 4373.1096 | 1332.94 | 6.5347 | 4361.8236 | 1329.5 | 6.6 | 4359.9535 | 1328.93 | 7.2011 | 4345.4196 | 1324.5 | 6.85 | 4344.5666 | 1324.24 | 8.4035 | 4329.0156 | 1319.5 | 7.78 | 4326.8503 | 1318.84 | 5.8818 | 4378.2276 | 1334.5 | 6.24 | 4373.1096 | 1332.94
5.7093 | 4374.9468 | 1333.5 | 6.2 | 4369.8288 | 1331.94 | 6.5024 | 4358.5428 | 1328.5 | 6.55 | 4356.6727 | 1327.93 | 7.1638 | 4342.1388 | 1323.5 | 6.83 | 4341.2858 | 1323.24 | 8.3255 | 4325.7348 | 1318.5 | 7.63 | 4323.5695 | 1317.84 | 5.8593 | 4374.9468 | 1333.5 | 6.24 | 4369.8288 | 1331.94
5.7023 | 4371.666 | 1332.5 | 6.19 | 4366.548 | 1330.94 | 6.4717 | 4355.262 | 1327.5 | 6.55 | 4353.3919 | 1326.93 | 7.1271 | 4338.858 | 1322.5 | 6.83 | 4338.005 | 1322.24 | 8.2474 | 4322.454 | 1317.5 | 7.53 | 4320.2887 | 1316.84 | 5.8382 | 4371.666 | 1332.5 | 6.23 | 4366.548 | 1330.94
5.6955 | 4368.3852 | 1331.5 | 6.19 | 4363.2672 | 1329.94 | 6.4429 | 4351.9812 | 1326.5 | 6.54 | 4350.1111 | 1325.93 | 7.0908 | 4335.5772 | 1321.5 | 6.82 | 4334.7242 | 1321.24 | 8.1734 | 4319.1732 | 1316.5 | 7.43 | 4317.0079 | 1315.84 | 5.8178 | 4368.3852 | 1331.5 | 6.22 | 4363.2672 | 1329.94
5.689 | 4365.1044 | 1330.5 | 6.19 | 4359.9864 | 1328.94 | 6.4156 | 4348.7004 | 1325.5 | 6.55 | 4346.8303 | 1324.93 | 7.055 | 4332.2964 | 1320.5 | 6.82 | 4331.4434 | 1320.24 | 8.1046 | 4315.8924 | 1315.5 | 7.39 | 4313.7271 | 1314.84 | 5.7981 | 4365.1044 | 1330.5 | 6.2 | 4359.9864 | 1328.94
5.6827 | 4361.8236 | 1329.5 | 6.19 | 4356.7056 | 1327.94 | 6.3895 | 4345.4196 | 1324.5 | 6.55 | 4343.5495 | 1323.93 | 7.02 | 4329.0156 | 1319.5 | 6.82 | 4328.1626 | 1319.24 | 8.0384 | 4312.6116 | 1314.5 | 7.35 | 4310.4463 | 1313.84 | 5.7796 | 4361.8236 | 1329.5 | 6.2 | 4356.7056 | 1327.94
5.6767 | 4358.5428 | 1328.5 | 6.19 | 4353.4248 | 1326.94 | 6.3645 | 4342.1388 | 1323.5 | 6.55 | 4340.2687 | 1322.93 | 6.9861 | 4325.7348 | 1318.5 | 6.81 | 4324.8818 | 1318.24 | 7.9709 | 4309.3308 | 1313.5 | 7.32 | 4307.1655 | 1312.84 | 5.7614 | 4358.5428 | 1328.5 | 6.2 | 4353.4248 | 1326.94
5.6709 | 4355.262 | 1327.5 | 6.19 | 4350.144 | 1325.94 | 6.3403 | 4338.858 | 1322.5 | 6.54 | 4336.9879 | 1321.93 | 6.9533 | 4322.454 | 1317.5 | 6.8 | 4321.601 | 1317.24 | 7.8996 | 4306.05 | 1312.5 | 7.29 | 4303.8847 | 1311.84 | 5.7436 | 4355.262 | 1327.5 | 6.21 | 4350.144 | 1325.94
5.6653 | 4351.9812 | 1326.5 | 6.18 | 4346.8632 | 1324.94 | 6.3168 | 4335.5772 | 1321.5 |  |  |  | 6.9211 | 4319.1732 | 1316.5 | 6.79 | 4318.3202 | 1316.24 | 7.8236 | 4302.7692 | 1311.5 | 7.27 | 4300.6039 | 1310.84 | 5.727 | 4351.9812 | 1326.5 | 6.21 | 4346.8632 | 1324.94
5.6599 | 4348.7004 | 1325.5 |  |  |  | 6.2942 | 4332.2964 | 1320.5 |  |  |  | 6.8893 | 4315.8924 | 1315.5 | 6.78 | 4315.0394 | 1315.24 | 7.7425 | 4299.4884 | 1310.5 | 7.24 | 4297.3231 | 1309.84 | 5.7121 | 4348.7004 | 1325.5
5.6547 | 4345.4196 | 1324.5 |  |  |  | 6.2728 | 4329.0156 | 1319.5 |  |  |  | 6.8585 | 4312.6116 | 1314.5 | 6.78 | 4311.7586 | 1314.24 | 7.6568 | 4296.2076 | 1309.5 |  |  |  | 5.6986 | 4345.4196 | 1324.5
5.6497 | 4342.1388 | 1323.5 |  |  |  | 6.2531 | 4325.7348 | 1318.5 |  |  |  | 6.8291 | 4309.3308 | 1313.5 | 6.78 | 4308.4778 | 1313.24 | 7.5671 | 4292.9268 | 1308.5 |  |  |  | 5.6868 | 4342.1388 | 1323.5
5.6448 | 4338.858 | 1322.5 |  |  |  | 6.2349 | 4322.454 | 1317.5 |  |  |  | 6.7997 | 4306.05 | 1312.5 | 6.77 | 4305.197 | 1312.24 | 7.4701 | 4289.646 | 1307.5 |  |  |  | 5.6757 | 4338.858 | 1322.5
5.6401 | 4335.5772 | 1321.5 |  |  |  | 6.2186 | 4319.1732 | 1316.5 |  |  |  | 6.7681 | 4302.7692 | 1311.5 | 6.75 | 4301.9162 | 1311.24 | 7.3716 | 4286.3652 | 1306.5 |  |  |  | 5.6647 | 4335.5772 | 1321.5
5.6356 | 4332.2964 | 1320.5 |  |  |  | 6.2039 | 4315.8924 | 1315.5 |  |  |  | 6.7332 | 4299.4884 | 1310.5 | 6.76 | 4298.6354 | 1310.24 | 7.2909 | 4283.0844 | 1305.5 |  |  |  | 5.6532 | 4332.2964 | 1320.5
5.6314 | 4329.0156 | 1319.5 |  |  |  | 6.1904 | 4312.6116 | 1314.5 |  |  |  | 6.6922 | 4296.2076 | 1309.5 | 6.76 | 4295.3546 | 1309.24 | 7.2373 | 4279.8036 | 1304.5 |  |  |  | 5.6432 | 4329.0156 | 1319.5
5.6275 | 4325.7348 | 1318.5 |  |  |  | 6.1776 | 4309.3308 | 1313.5 |  |  |  | 6.644 | 4292.9268 | 1308.5 | 6.76 | 4292.0738 | 1308.24 | 7.2103 | 4276.5228 | 1303.5 |  |  |  | 5.6342 | 4325.7348 | 1318.5
5.6239 | 4322.454 | 1317.5 |  |  |  | 6.1653 | 4306.05 | 1312.5 |  |  |  | 6.5913 | 4289.646 | 1307.5 | 6.76 | 4288.793 | 1307.24 | 7.1903 | 4273.242 | 1302.5 |  |  |  | 5.627 | 4322.454 | 1317.5
5.6205 | 4319.1732 | 1316.5 |  |  |  | 6.1531 | 4302.7692 | 1311.5 |  |  |  | 6.5357 | 4286.3652 | 1306.5 |  |  |  | 7.1715 | 4269.9612 | 1301.5 |  |  |  | 5.6252 | 4319.1732 | 1316.5
5.6173 | 4315.8924 | 1315.5 |  |  |  | 6.1406 | 4299.4884 | 1310.5 |  |  |  | 6.493 | 4283.0844 | 1305.5 |  |  |  | 7.151 | 4266.6804 | 1300.5 |  |  |  | 5.6252 | 4315.8924 | 1315.5
5.6142 | 4312.6116 | 1314.5 |  |  |  | 6.1263 | 4296.2076 | 1309.5 |  |  |  | 6.4665 | 4279.8036 | 1304.5 |  |  |  | 7.1252 | 4263.3996 | 1299.5 |  |  |  | 5.6252 | 4312.6116 | 1314.5
5.6112 | 4309.3308 | 1313.5 |  |  |  | 6.1116 | 4292.9268 | 1308.5 |  |  |  | 6.4496 | 4276.5228 | 1303.5 |  |  |  | 7.1075 | 4260.1188 | 1298.5 |  |  |  | 5.6252 | 4309.3308 | 1313.5
5.6082 | 4306.05 | 1312.5 |  |  |  | 6.0975 | 4289.646 | 1307.5 |  |  |  | 6.4358 | 4273.242 | 1302.5 |  |  |  | 7.1028 | 4256.838 | 1297.5 |  |  |  | 5.6252 | 4307.6904 | 1313
5.6054 | 4302.7692 | 1311.5 |  |  |  | 6.0854 | 4286.3652 | 1306.5 |  |  |  | 6.4199 | 4269.9612 | 1301.5 |  |  |  | 7.1 | 4253.5572 | 1296.5
5.6024 | 4299.4884 | 1310.5 |  |  |  | 6.076 | 4283.0844 | 1305.5 |  |  |  | 6.4083 | 4266.6804 | 1300.5 |  |  |  | 7.1 | 4250.2764 | 1295.5
5.5996 | 4296.2076 | 1309.5 |  |  |  | 6.0685 | 4279.8036 | 1304.5 |  |  |  | 6.4082 | 4263.3996 | 1299.5 |  |  |  | 7.1 | 4248.636 | 1295
5.5973 | 4292.9268 | 1308.5 |  |  |  | 6.0669 | 4276.5228 | 1303.5 |  |  |  | 6.4082 | 4260.1188 | 1298.5
5.5952 | 4289.646 | 1307.5 |  |  |  | 6.0669 | 4273.242 | 1302.5 |  |  |  | 6.4082 | 4256.838 | 1297.5
5.5933 | 4286.3652 | 1306.5 |  |  |  | 6.0669 | 4269.9612 | 1301.5 |  |  |  | 6.4082 | 4253.5572 | 1296.5
5.5913 | 4283.0844 | 1305.5 |  |  |  | 6.0669 | 4266.6804 | 1300.5 |  |  |  | 6.4082 | 4250.2764 | 1295.5
5.5876 | 4279.8036 | 1304.5 |  |  |  | 6.0669 | 4263.3996 | 1299.5 |  |  |  | 6.4082 | 4248.636 | 1295
5.584 | 4276.5228 | 1303.5 |  |  |  | 6.0669 | 4260.1188 | 1298.5
5.5801 | 4273.242 | 1302.5 |  |  |  | 6.0669 | 4256.838 | 1297.5
5.5782 | 4269.9612 | 1301.5 |  |  |  | 6.0669 | 4253.5572 | 1296.5
5.5782 | 4266.6804 | 1300.5 |  |  |  | 6.0669 | 4250.2764 | 1295.5
5.5782 | 4263.3996 | 1299.5 |  |  |  | 6.0669 | 4248.636 | 1295
5.5782 | 4260.1188 | 1298.5
5.5782 | 4256.838 | 1297.5
5.5782 | 4253.5572 | 1296.5
5.5782 | 4250.2764 | 1295.5
5.5782 | 4248.636 | 1295