## Table AQ 11-14
Table AQ 11-14. Summary of Analytical Results for Voluntary Enhanced Water Quality Samples.
FOR CALCS ONLY - HIDE COLUMN |  |  |  |  | FOR CALCS ONLY - HIDE COLUMN | FOR CALCS ONLY - HIDE COLUMN | RR-2A | RR-2EC | RR-2DEC | FM-A | FM-B | FM-C | FM-D | FM-E
[7 empty] | 2007-05-22 | 2007-05-22 | 2007-05-22 | 2007-08-07 | 2007-08-07 | 2007-08-07 | 2007-08-07 | 2007-08-07
CODE | Water Quality Parameters | Units | PQL | WQ Criteria | Lab Results Units | WQ Objective | 15:10 | 14:40 | 14:45 | 10:15 | 10:50 | 11:10 | 12:00 | 12:30
Metals-Dissolved
As | Arsenic | ug/L | 0.2 | 101 | mg/L | 10 | 0.210 | 0.060U | 0.230 | 2.760 | 5.540 | 4.800 | 0.160B | 0.120B
Cd | Cadmium | ug/L | 0.01 | (3) | mg/L | (4) | 0.004U | 0.004U | 0.004U | 0.004U | 0.004U | 0.004U | 0.004U | 0.004U
Cu | Copper | mg/L | 0.2 | (3) | mg/L | (4) | 0.00032 | 0.0003 | 0.0003 | 0.000110B | 0.000060B | 0.000060B | 0.000190B | 0.000180B
Fe | Iron | mg/L | 5 | 0.31 | mg/L | 300 | 0.001400U | 0.001400U | 0.001400U | 20.4 | 16 | 19.4 | 0.137 | 0.0348
Pb | Lead | ug/L | 0.05 | (3) | mg/L | (4) | 0.010U | 0.010U | 0.010U | 0.010U | 0.010U | 0.010U | 0.010U | 0.010U
| Manganese | ug/L | 0.05 | 501 | mg/L | 50 | NS | NS | NS | 4040 | 3610 | 3860 | 62.6 | 22
Ni | Nickel | ug/L | 0.2 | (3) | mg/L | (4) | 0.080B | 0.300 | 0.090B | 0.390 | 0.310 | 0.240 | 0.070B | 0.060B
Cr | Chromium-Total | ug/L | 0.15 | 501 | mg/L | 50 | 0.030U | 0.030U | 0.030U | 0.140B | 0.100B | 0.090B | 0.030U | 0.030U
Metals-Total
Hg | Mercury | ug/L | 0.4 | 0.052 | ng/L | 0.05 | 0.000540 | 0.000750 | 0.000630 | 0.000100U | 0.000100U | 0.000100U | 0.000410 | 0.000220B
NS: Not sampled
U: Results are less than or equal to the method detection limit (MDL) and are considered 'non-detect'.
B: Results are above the MDL and less than or equal to the practical quantitation limit (PQL) and should be considered estimates.
1: Basin Plan criteria for the Sacramento and San Joaquin Rivers Basins.
2: California Toxics Rule Criteria
3: Criteria is hardness dependent which is expressed as a function of hardness and decreases as hardness decreases. The actual criteria are calculated based on the hardness (as CaCO3) of the sample water. Refer below for sample site criteria and results.
Turbidity
Carbon